## Primary
instance_id | sample | set | N | R | scenario | fc_GHz | h_bs_m | h_ut_m | d2d_m | sin_phi_LOS
1 | 1 | Set 1 | 64 | 8 | UMi-LOS | 28 | 10 | 1.5 | 118.35 | -0.1059
2 | 2 | Set 1 | 64 | 8 | UMi-LOS | 28 | 10 | 1.5 | 146.59 | 0.4523
3 | 3 | Set 1 | 64 | 8 | UMi-LOS | 28 | 10 | 1.5 | 61.91 | 0.7392
4 | 4 | Set 1 | 64 | 8 | UMi-LOS | 28 | 10 | 1.5 | 41.81 | 0.0945
5 | 5 | Set 1 | 64 | 8 | UMi-LOS | 28 | 10 | 1.5 | 116.13 | -0.252
6 | 6 | Set 1 | 64 | 8 | UMi-LOS | 28 | 10 | 1.5 | 37.25 | -0.0576
7 | 7 | Set 1 | 64 | 8 | UMi-LOS | 28 | 10 | 1.5 | 114.27 | 0.8097
8 | 8 | Set 1 | 64 | 8 | UMi-LOS | 28 | 10 | 1.5 | 36.53 | -0.641
9 | 9 | Set 1 | 64 | 8 | UMi-LOS | 28 | 10 | 1.5 | 71.2 | 0.5762
10 | 10 | Set 1 | 64 | 8 | UMi-LOS | 28 | 10 | 1.5 | 122.67 | -0.1949
11 | 1 | Set 1 | 64 | 8 | UMi-NLOS | 28 | 10 | 1.5 | 37.99 | -0.8532
12 | 2 | Set 1 | 64 | 8 | UMi-NLOS | 28 | 10 | 1.5 | 108.72 | 0.4862
13 | 3 | Set 1 | 64 | 8 | UMi-NLOS | 28 | 10 | 1.5 | 29.57 | -0.6676
14 | 4 | Set 1 | 64 | 8 | UMi-NLOS | 28 | 10 | 1.5 | 89.13 | 0.459
15 | 5 | Set 1 | 64 | 8 | UMi-NLOS | 28 | 10 | 1.5 | 88.29 | -0.3396
16 | 6 | Set 1 | 64 | 8 | UMi-NLOS | 28 | 10 | 1.5 | 40.04 | -0.1584
17 | 7 | Set 1 | 64 | 8 | UMi-NLOS | 28 | 10 | 1.5 | 18.16 | -0.3786
18 | 8 | Set 1 | 64 | 8 | UMi-NLOS | 28 | 10 | 1.5 | 87.98 | 0.4917
19 | 9 | Set 1 | 64 | 8 | UMi-NLOS | 28 | 10 | 1.5 | 123.96 | -0.5768
20 | 10 | Set 1 | 64 | 8 | UMi-NLOS | 28 | 10 | 1.5 | 111.13 | -0.066
21 | 1 | Set 1 | 64 | 8 | UMa-LOS | 28 | 25 | 1.5 | 90.59 | 0.34
22 | 2 | Set 1 | 64 | 8 | UMa-LOS | 28 | 25 | 1.5 | 265.05 | -0.2393
23 | 3 | Set 1 | 64 | 8 | UMa-LOS | 28 | 25 | 1.5 | 366.63 | 0.3459
24 | 4 | Set 1 | 64 | 8 | UMa-LOS | 28 | 25 | 1.5 | 296.66 | -0.0877
25 | 5 | Set 1 | 64 | 8 | UMa-LOS | 28 | 25 | 1.5 | 201.36 | -0.5155
26 | 6 | Set 1 | 64 | 8 | UMa-LOS | 28 | 25 | 1.5 | 347.66 | 0.4478
27 | 7 | Set 1 | 64 | 8 | UMa-LOS | 28 | 25 | 1.5 | 248.2 | 0.2595
28 | 8 | Set 1 | 64 | 8 | UMa-LOS | 28 | 25 | 1.5 | 215.31 | -0.2947
29 | 9 | Set 1 | 64 | 8 | UMa-LOS | 28 | 25 | 1.5 | 97.27 | 0.7363
30 | 10 | Set 1 | 64 | 8 | UMa-LOS | 28 | 25 | 1.5 | 43.32 | 0.7942
31 | 1 | Set 1 | 64 | 8 | UMa-NLOS | 28 | 25 | 1.5 | 212.63 | -0.0161
32 | 2 | Set 1 | 64 | 8 | UMa-NLOS | 28 | 25 | 1.5 | 207.82 | -0.4036
33 | 3 | Set 1 | 64 | 8 | UMa-NLOS | 28 | 25 | 1.5 | 195.2 | -0.8286
34 | 4 | Set 1 | 64 | 8 | UMa-NLOS | 28 | 25 | 1.5 | 86.19 | 0.0936
35 | 5 | Set 1 | 64 | 8 | UMa-NLOS | 28 | 25 | 1.5 | 137.65 | 0.2761
36 | 6 | Set 1 | 64 | 8 | UMa-NLOS | 28 | 25 | 1.5 | 74.33 | 0.7205
37 | 7 | Set 1 | 64 | 8 | UMa-NLOS | 28 | 25 | 1.5 | 237.52 | -0.2236
38 | 8 | Set 1 | 64 | 8 | UMa-NLOS | 28 | 25 | 1.5 | 150.76 | 0.7844
39 | 9 | Set 1 | 64 | 8 | UMa-NLOS | 28 | 25 | 1.5 | 128.43 | 0.7552
40 | 10 | Set 1 | 64 | 8 | UMa-NLOS | 28 | 25 | 1.5 | 193.81 | 0.8528
41 | 1 | Set 1 | 64 | 8 | InH-LOS | 28 | 3 | 1 | 35.96 | 0.6814
42 | 2 | Set 1 | 64 | 8 | InH-LOS | 28 | 3 | 1 | 27.48 | -0.2188
43 | 3 | Set 1 | 64 | 8 | InH-LOS | 28 | 3 | 1 | 37.66 | -0.4486
44 | 4 | Set 1 | 64 | 8 | InH-LOS | 28 | 3 | 1 | 9.63 | 0.1721
45 | 5 | Set 1 | 64 | 8 | InH-LOS | 28 | 3 | 1 | 38.96 | 0.0013
46 | 6 | Set 1 | 64 | 8 | InH-LOS | 28 | 3 | 1 | 7.88 | 0.3077
47 | 7 | Set 1 | 64 | 8 | InH-LOS | 28 | 3 | 1 | 24.5 | -0.52
48 | 8 | Set 1 | 64 | 8 | InH-LOS | 28 | 3 | 1 | 7.85 | -0.6517
49 | 9 | Set 1 | 64 | 8 | InH-LOS | 28 | 3 | 1 | 21.08 | 0.2821
50 | 10 | Set 1 | 64 | 8 | InH-LOS | 28 | 3 | 1 | 3.92 | 0.0956
51 | 1 | Set 1 | 64 | 8 | InH-NLOS | 28 | 3 | 1 | 18.51 | 0.8075
52 | 2 | Set 1 | 64 | 8 | InH-NLOS | 28 | 3 | 1 | 32.76 | -0.0565
53 | 3 | Set 1 | 64 | 8 | InH-NLOS | 28 | 3 | 1 | 7.04 | 0.5706
54 | 4 | Set 1 | 64 | 8 | InH-NLOS | 28 | 3 | 1 | 22.64 | 0.1836
55 | 5 | Set 1 | 64 | 8 | InH-NLOS | 28 | 3 | 1 | 27.12 | 0.6365
56 | 6 | Set 1 | 64 | 8 | InH-NLOS | 28 | 3 | 1 | 11.76 | 0.4261
57 | 7 | Set 1 | 64 | 8 | InH-NLOS | 28 | 3 | 1 | 5.46 | 0.1636
58 | 8 | Set 1 | 64 | 8 | InH-NLOS | 28 | 3 | 1 | 14.48 | -0.6168
59 | 9 | Set 1 | 64 | 8 | InH-NLOS | 28 | 3 | 1 | 13.53 | -0.5999
60 | 10 | Set 1 | 64 | 8 | InH-NLOS | 28 | 3 | 1 | 5.05 | -0.5635
61 | 1 | Set 1 | 64 | 8 | InF-LOS | 28 | 8 | 1.5 | 56.05 | -0.1842
62 | 2 | Set 1 | 64 | 8 | InF-LOS | 28 | 8 | 1.5 | 68.83 | -0.7907
63 | 3 | Set 1 | 64 | 8 | InF-LOS | 28 | 8 | 1.5 | 36.22 | -0.7807
64 | 4 | Set 1 | 64 | 8 | InF-LOS | 28 | 8 | 1.5 | 74.36 | -0.6943
65 | 5 | Set 1 | 64 | 8 | InF-LOS | 28 | 8 | 1.5 | 65.15 | 0.4841
66 | 6 | Set 1 | 64 | 8 | InF-LOS | 28 | 8 | 1.5 | 45.21 | 0.0246
67 | 7 | Set 1 | 64 | 8 | InF-LOS | 28 | 8 | 1.5 | 52.97 | -0.4045
68 | 8 | Set 1 | 64 | 8 | InF-LOS | 28 | 8 | 1.5 | 22.44 | -0.2295
69 | 9 | Set 1 | 64 | 8 | InF-LOS | 28 | 8 | 1.5 | 56.43 | -0.3518
70 | 10 | Set 1 | 64 | 8 | InF-LOS | 28 | 8 | 1.5 | 29.63 | 0.0614
71 | 1 | Set 1 | 64 | 8 | InF-NLOS | 28 | 8 | 1.5 | 44.95 | 0.2302
72 | 2 | Set 1 | 64 | 8 | InF-NLOS | 28 | 8 | 1.5 | 20.18 | 0.3374
73 | 3 | Set 1 | 64 | 8 | InF-NLOS | 28 | 8 | 1.5 | 12.13 | 0.3909
74 | 4 | Set 1 | 64 | 8 | InF-NLOS | 28 | 8 | 1.5 | 15.31 | 0.7948
75 | 5 | Set 1 | 64 | 8 | InF-NLOS | 28 | 8 | 1.5 | 63.7 | 0.5111
76 | 6 | Set 1 | 64 | 8 | InF-NLOS | 28 | 8 | 1.5 | 49.26 | -0.7014
77 | 7 | Set 1 | 64 | 8 | InF-NLOS | 28 | 8 | 1.5 | 47.93 | -0.0589
78 | 8 | Set 1 | 64 | 8 | InF-NLOS | 28 | 8 | 1.5 | 64.94 | -0.0136
79 | 9 | Set 1 | 64 | 8 | InF-NLOS | 28 | 8 | 1.5 | 13.98 | -0.6632
80 | 10 | Set 1 | 64 | 8 | InF-NLOS | 28 | 8 | 1.5 | 36.4 | 0.4751
81 | 1 | Set 1 | 64 | 8 | NearField | 28 | 10 | 1.5 | 54.41 | 0.4547
82 | 2 | Set 1 | 64 | 8 | NearField | 28 | 10 | 1.5 | 13.67 | -0.61
83 | 3 | Set 1 | 64 | 8 | NearField | 28 | 10 | 1.5 | 45.13 | 0.0918
84 | 4 | Set 1 | 64 | 8 | NearField | 28 | 10 | 1.5 | 25.7 | 0.8428
85 | 5 | Set 1 | 64 | 8 | NearField | 28 | 10 | 1.5 | 51.78 | 0.2374
86 | 6 | Set 1 | 64 | 8 | NearField | 28 | 10 | 1.5 | 5.68 | -0.0791
87 | 7 | Set 1 | 64 | 8 | NearField | 28 | 10 | 1.5 | 29.33 | -0.3431
88 | 8 | Set 1 | 64 | 8 | NearField | 28 | 10 | 1.5 | 59.84 | 0.6568
89 | 9 | Set 1 | 64 | 8 | NearField | 28 | 10 | 1.5 | 59.95 | 0.287
90 | 10 | Set 1 | 64 | 8 | NearField | 28 | 10 | 1.5 | 6.59 | -0.4489
91 | 1 | Set 1 | 64 | 8 | SNS | 28 | 10 | 1.5 | 73.57 | 0.2707
92 | 2 | Set 1 | 64 | 8 | SNS | 28 | 10 | 1.5 | 51.63 | 0.5222
93 | 3 | Set 1 | 64 | 8 | SNS | 28 | 10 | 1.5 | 65.67 | 0.7409
94 | 4 | Set 1 | 64 | 8 | SNS | 28 | 10 | 1.5 | 10.89 | -0.5165
95 | 5 | Set 1 | 64 | 8 | SNS | 28 | 10 | 1.5 | 19.18 | 0.4064
96 | 6 | Set 1 | 64 | 8 | SNS | 28 | 10 | 1.5 | 78.57 | 0.1932
97 | 7 | Set 1 | 64 | 8 | SNS | 28 | 10 | 1.5 | 71.66 | 0.363
98 | 8 | Set 1 | 64 | 8 | SNS | 28 | 10 | 1.5 | 78.56 | -0.0718
99 | 9 | Set 1 | 64 | 8 | SNS | 28 | 10 | 1.5 | 18.45 | 0.7725
100 | 10 | Set 1 | 64 | 8 | SNS | 28 | 10 | 1.5 | 54.74 | 0.7631
101 | 1 | Set 2 | 64 | 16 | UMi-LOS | 28 | 10 | 1.5 | 118.35 | -0.1059
102 | 2 | Set 2 | 64 | 16 | UMi-LOS | 28 | 10 | 1.5 | 146.59 | 0.4523
103 | 3 | Set 2 | 64 | 16 | UMi-LOS | 28 | 10 | 1.5 | 61.91 | 0.7392
104 | 4 | Set 2 | 64 | 16 | UMi-LOS | 28 | 10 | 1.5 | 41.81 | 0.0945
105 | 5 | Set 2 | 64 | 16 | UMi-LOS | 28 | 10 | 1.5 | 116.13 | -0.252
106 | 6 | Set 2 | 64 | 16 | UMi-LOS | 28 | 10 | 1.5 | 37.25 | -0.0576
107 | 7 | Set 2 | 64 | 16 | UMi-LOS | 28 | 10 | 1.5 | 114.27 | 0.8097
108 | 8 | Set 2 | 64 | 16 | UMi-LOS | 28 | 10 | 1.5 | 36.53 | -0.641
109 | 9 | Set 2 | 64 | 16 | UMi-LOS | 28 | 10 | 1.5 | 71.2 | 0.5762
110 | 10 | Set 2 | 64 | 16 | UMi-LOS | 28 | 10 | 1.5 | 122.67 | -0.1949
111 | 1 | Set 2 | 64 | 16 | UMi-NLOS | 28 | 10 | 1.5 | 37.99 | -0.8532
112 | 2 | Set 2 | 64 | 16 | UMi-NLOS | 28 | 10 | 1.5 | 108.72 | 0.4862
113 | 3 | Set 2 | 64 | 16 | UMi-NLOS | 28 | 10 | 1.5 | 29.57 | -0.6676
114 | 4 | Set 2 | 64 | 16 | UMi-NLOS | 28 | 10 | 1.5 | 89.13 | 0.459
115 | 5 | Set 2 | 64 | 16 | UMi-NLOS | 28 | 10 | 1.5 | 88.29 | -0.3396
116 | 6 | Set 2 | 64 | 16 | UMi-NLOS | 28 | 10 | 1.5 | 40.04 | -0.1584
117 | 7 | Set 2 | 64 | 16 | UMi-NLOS | 28 | 10 | 1.5 | 18.16 | -0.3786
118 | 8 | Set 2 | 64 | 16 | UMi-NLOS | 28 | 10 | 1.5 | 87.98 | 0.4917
119 | 9 | Set 2 | 64 | 16 | UMi-NLOS | 28 | 10 | 1.5 | 123.96 | -0.5768
120 | 10 | Set 2 | 64 | 16 | UMi-NLOS | 28 | 10 | 1.5 | 111.13 | -0.066
121 | 1 | Set 2 | 64 | 16 | UMa-LOS | 28 | 25 | 1.5 | 90.59 | 0.34
122 | 2 | Set 2 | 64 | 16 | UMa-LOS | 28 | 25 | 1.5 | 265.05 | -0.2393
123 | 3 | Set 2 | 64 | 16 | UMa-LOS | 28 | 25 | 1.5 | 366.63 | 0.3459
124 | 4 | Set 2 | 64 | 16 | UMa-LOS | 28 | 25 | 1.5 | 296.66 | -0.0877
125 | 5 | Set 2 | 64 | 16 | UMa-LOS | 28 | 25 | 1.5 | 201.36 | -0.5155
126 | 6 | Set 2 | 64 | 16 | UMa-LOS | 28 | 25 | 1.5 | 347.66 | 0.4478
127 | 7 | Set 2 | 64 | 16 | UMa-LOS | 28 | 25 | 1.5 | 248.2 | 0.2595
128 | 8 | Set 2 | 64 | 16 | UMa-LOS | 28 | 25 | 1.5 | 215.31 | -0.2947
129 | 9 | Set 2 | 64 | 16 | UMa-LOS | 28 | 25 | 1.5 | 97.27 | 0.7363
130 | 10 | Set 2 | 64 | 16 | UMa-LOS | 28 | 25 | 1.5 | 43.32 | 0.7942
131 | 1 | Set 2 | 64 | 16 | UMa-NLOS | 28 | 25 | 1.5 | 212.63 | -0.0161
132 | 2 | Set 2 | 64 | 16 | UMa-NLOS | 28 | 25 | 1.5 | 207.82 | -0.4036
133 | 3 | Set 2 | 64 | 16 | UMa-NLOS | 28 | 25 | 1.5 | 195.2 | -0.8286
134 | 4 | Set 2 | 64 | 16 | UMa-NLOS | 28 | 25 | 1.5 | 86.19 | 0.0936
135 | 5 | Set 2 | 64 | 16 | UMa-NLOS | 28 | 25 | 1.5 | 137.65 | 0.2761
136 | 6 | Set 2 | 64 | 16 | UMa-NLOS | 28 | 25 | 1.5 | 74.33 | 0.7205
137 | 7 | Set 2 | 64 | 16 | UMa-NLOS | 28 | 25 | 1.5 | 237.52 | -0.2236
138 | 8 | Set 2 | 64 | 16 | UMa-NLOS | 28 | 25 | 1.5 | 150.76 | 0.7844
139 | 9 | Set 2 | 64 | 16 | UMa-NLOS | 28 | 25 | 1.5 | 128.43 | 0.7552
140 | 10 | Set 2 | 64 | 16 | UMa-NLOS | 28 | 25 | 1.5 | 193.81 | 0.8528
141 | 1 | Set 2 | 64 | 16 | InH-LOS | 28 | 3 | 1 | 35.96 | 0.6814
142 | 2 | Set 2 | 64 | 16 | InH-LOS | 28 | 3 | 1 | 27.48 | -0.2188
143 | 3 | Set 2 | 64 | 16 | InH-LOS | 28 | 3 | 1 | 37.66 | -0.4486
144 | 4 | Set 2 | 64 | 16 | InH-LOS | 28 | 3 | 1 | 9.63 | 0.1721
145 | 5 | Set 2 | 64 | 16 | InH-LOS | 28 | 3 | 1 | 38.96 | 0.0013
146 | 6 | Set 2 | 64 | 16 | InH-LOS | 28 | 3 | 1 | 7.88 | 0.3077
147 | 7 | Set 2 | 64 | 16 | InH-LOS | 28 | 3 | 1 | 24.5 | -0.52
148 | 8 | Set 2 | 64 | 16 | InH-LOS | 28 | 3 | 1 | 7.85 | -0.6517
149 | 9 | Set 2 | 64 | 16 | InH-LOS | 28 | 3 | 1 | 21.08 | 0.2821
150 | 10 | Set 2 | 64 | 16 | InH-LOS | 28 | 3 | 1 | 3.92 | 0.0956
151 | 1 | Set 2 | 64 | 16 | InH-NLOS | 28 | 3 | 1 | 18.51 | 0.8075
152 | 2 | Set 2 | 64 | 16 | InH-NLOS | 28 | 3 | 1 | 32.76 | -0.0565
153 | 3 | Set 2 | 64 | 16 | InH-NLOS | 28 | 3 | 1 | 7.04 | 0.5706
154 | 4 | Set 2 | 64 | 16 | InH-NLOS | 28 | 3 | 1 | 22.64 | 0.1836
155 | 5 | Set 2 | 64 | 16 | InH-NLOS | 28 | 3 | 1 | 27.12 | 0.6365
156 | 6 | Set 2 | 64 | 16 | InH-NLOS | 28 | 3 | 1 | 11.76 | 0.4261
157 | 7 | Set 2 | 64 | 16 | InH-NLOS | 28 | 3 | 1 | 5.46 | 0.1636
158 | 8 | Set 2 | 64 | 16 | InH-NLOS | 28 | 3 | 1 | 14.48 | -0.6168
159 | 9 | Set 2 | 64 | 16 | InH-NLOS | 28 | 3 | 1 | 13.53 | -0.5999
160 | 10 | Set 2 | 64 | 16 | InH-NLOS | 28 | 3 | 1 | 5.05 | -0.5635
161 | 1 | Set 2 | 64 | 16 | InF-LOS | 28 | 8 | 1.5 | 56.05 | -0.1842
162 | 2 | Set 2 | 64 | 16 | InF-LOS | 28 | 8 | 1.5 | 68.83 | -0.7907
163 | 3 | Set 2 | 64 | 16 | InF-LOS | 28 | 8 | 1.5 | 36.22 | -0.7807
164 | 4 | Set 2 | 64 | 16 | InF-LOS | 28 | 8 | 1.5 | 74.36 | -0.6943
165 | 5 | Set 2 | 64 | 16 | InF-LOS | 28 | 8 | 1.5 | 65.15 | 0.4841
166 | 6 | Set 2 | 64 | 16 | InF-LOS | 28 | 8 | 1.5 | 45.21 | 0.0246
167 | 7 | Set 2 | 64 | 16 | InF-LOS | 28 | 8 | 1.5 | 52.97 | -0.4045
168 | 8 | Set 2 | 64 | 16 | InF-LOS | 28 | 8 | 1.5 | 22.44 | -0.2295
169 | 9 | Set 2 | 64 | 16 | InF-LOS | 28 | 8 | 1.5 | 56.43 | -0.3518
170 | 10 | Set 2 | 64 | 16 | InF-LOS | 28 | 8 | 1.5 | 29.63 | 0.0614
171 | 1 | Set 2 | 64 | 16 | InF-NLOS | 28 | 8 | 1.5 | 44.95 | 0.2302
172 | 2 | Set 2 | 64 | 16 | InF-NLOS | 28 | 8 | 1.5 | 20.18 | 0.3374
173 | 3 | Set 2 | 64 | 16 | InF-NLOS | 28 | 8 | 1.5 | 12.13 | 0.3909
174 | 4 | Set 2 | 64 | 16 | InF-NLOS | 28 | 8 | 1.5 | 15.31 | 0.7948
175 | 5 | Set 2 | 64 | 16 | InF-NLOS | 28 | 8 | 1.5 | 63.7 | 0.5111
176 | 6 | Set 2 | 64 | 16 | InF-NLOS | 28 | 8 | 1.5 | 49.26 | -0.7014
177 | 7 | Set 2 | 64 | 16 | InF-NLOS | 28 | 8 | 1.5 | 47.93 | -0.0589
178 | 8 | Set 2 | 64 | 16 | InF-NLOS | 28 | 8 | 1.5 | 64.94 | -0.0136
179 | 9 | Set 2 | 64 | 16 | InF-NLOS | 28 | 8 | 1.5 | 13.98 | -0.6632
180 | 10 | Set 2 | 64 | 16 | InF-NLOS | 28 | 8 | 1.5 | 36.4 | 0.4751
181 | 1 | Set 2 | 64 | 16 | NearField | 28 | 10 | 1.5 | 54.41 | 0.4547
182 | 2 | Set 2 | 64 | 16 | NearField | 28 | 10 | 1.5 | 13.67 | -0.61
183 | 3 | Set 2 | 64 | 16 | NearField | 28 | 10 | 1.5 | 45.13 | 0.0918
184 | 4 | Set 2 | 64 | 16 | NearField | 28 | 10 | 1.5 | 25.7 | 0.8428
185 | 5 | Set 2 | 64 | 16 | NearField | 28 | 10 | 1.5 | 51.78 | 0.2374
186 | 6 | Set 2 | 64 | 16 | NearField | 28 | 10 | 1.5 | 5.68 | -0.0791
187 | 7 | Set 2 | 64 | 16 | NearField | 28 | 10 | 1.5 | 29.33 | -0.3431
188 | 8 | Set 2 | 64 | 16 | NearField | 28 | 10 | 1.5 | 59.84 | 0.6568
189 | 9 | Set 2 | 64 | 16 | NearField | 28 | 10 | 1.5 | 59.95 | 0.287
190 | 10 | Set 2 | 64 | 16 | NearField | 28 | 10 | 1.5 | 6.59 | -0.4489
191 | 1 | Set 2 | 64 | 16 | SNS | 28 | 10 | 1.5 | 73.57 | 0.2707
192 | 2 | Set 2 | 64 | 16 | SNS | 28 | 10 | 1.5 | 51.63 | 0.5222
193 | 3 | Set 2 | 64 | 16 | SNS | 28 | 10 | 1.5 | 65.67 | 0.7409
194 | 4 | Set 2 | 64 | 16 | SNS | 28 | 10 | 1.5 | 10.89 | -0.5165
195 | 5 | Set 2 | 64 | 16 | SNS | 28 | 10 | 1.5 | 19.18 | 0.4064
196 | 6 | Set 2 | 64 | 16 | SNS | 28 | 10 | 1.5 | 78.57 | 0.1932
197 | 7 | Set 2 | 64 | 16 | SNS | 28 | 10 | 1.5 | 71.66 | 0.363
198 | 8 | Set 2 | 64 | 16 | SNS | 28 | 10 | 1.5 | 78.56 | -0.0718
199 | 9 | Set 2 | 64 | 16 | SNS | 28 | 10 | 1.5 | 18.45 | 0.7725
200 | 10 | Set 2 | 64 | 16 | SNS | 28 | 10 | 1.5 | 54.74 | 0.7631
201 | 1 | Set 3 | 128 | 16 | UMi-LOS | 28 | 10 | 1.5 | 118.35 | -0.1059
202 | 2 | Set 3 | 128 | 16 | UMi-LOS | 28 | 10 | 1.5 | 146.59 | 0.4523
203 | 3 | Set 3 | 128 | 16 | UMi-LOS | 28 | 10 | 1.5 | 61.91 | 0.7392
204 | 4 | Set 3 | 128 | 16 | UMi-LOS | 28 | 10 | 1.5 | 41.81 | 0.0945
205 | 5 | Set 3 | 128 | 16 | UMi-LOS | 28 | 10 | 1.5 | 116.13 | -0.252
206 | 6 | Set 3 | 128 | 16 | UMi-LOS | 28 | 10 | 1.5 | 37.25 | -0.0576
207 | 7 | Set 3 | 128 | 16 | UMi-LOS | 28 | 10 | 1.5 | 114.27 | 0.8097
208 | 8 | Set 3 | 128 | 16 | UMi-LOS | 28 | 10 | 1.5 | 36.53 | -0.641
209 | 9 | Set 3 | 128 | 16 | UMi-LOS | 28 | 10 | 1.5 | 71.2 | 0.5762
210 | 10 | Set 3 | 128 | 16 | UMi-LOS | 28 | 10 | 1.5 | 122.67 | -0.1949
211 | 1 | Set 3 | 128 | 16 | UMi-NLOS | 28 | 10 | 1.5 | 37.99 | -0.8532
212 | 2 | Set 3 | 128 | 16 | UMi-NLOS | 28 | 10 | 1.5 | 108.72 | 0.4862
213 | 3 | Set 3 | 128 | 16 | UMi-NLOS | 28 | 10 | 1.5 | 29.57 | -0.6676
214 | 4 | Set 3 | 128 | 16 | UMi-NLOS | 28 | 10 | 1.5 | 89.13 | 0.459
215 | 5 | Set 3 | 128 | 16 | UMi-NLOS | 28 | 10 | 1.5 | 88.29 | -0.3396
216 | 6 | Set 3 | 128 | 16 | UMi-NLOS | 28 | 10 | 1.5 | 40.04 | -0.1584
217 | 7 | Set 3 | 128 | 16 | UMi-NLOS | 28 | 10 | 1.5 | 18.16 | -0.3786
218 | 8 | Set 3 | 128 | 16 | UMi-NLOS | 28 | 10 | 1.5 | 87.98 | 0.4917
219 | 9 | Set 3 | 128 | 16 | UMi-NLOS | 28 | 10 | 1.5 | 123.96 | -0.5768
220 | 10 | Set 3 | 128 | 16 | UMi-NLOS | 28 | 10 | 1.5 | 111.13 | -0.066
221 | 1 | Set 3 | 128 | 16 | UMa-LOS | 28 | 25 | 1.5 | 90.59 | 0.34
222 | 2 | Set 3 | 128 | 16 | UMa-LOS | 28 | 25 | 1.5 | 265.05 | -0.2393
223 | 3 | Set 3 | 128 | 16 | UMa-LOS | 28 | 25 | 1.5 | 366.63 | 0.3459
224 | 4 | Set 3 | 128 | 16 | UMa-LOS | 28 | 25 | 1.5 | 296.66 | -0.0877
225 | 5 | Set 3 | 128 | 16 | UMa-LOS | 28 | 25 | 1.5 | 201.36 | -0.5155
226 | 6 | Set 3 | 128 | 16 | UMa-LOS | 28 | 25 | 1.5 | 347.66 | 0.4478
227 | 7 | Set 3 | 128 | 16 | UMa-LOS | 28 | 25 | 1.5 | 248.2 | 0.2595
228 | 8 | Set 3 | 128 | 16 | UMa-LOS | 28 | 25 | 1.5 | 215.31 | -0.2947
229 | 9 | Set 3 | 128 | 16 | UMa-LOS | 28 | 25 | 1.5 | 97.27 | 0.7363
230 | 10 | Set 3 | 128 | 16 | UMa-LOS | 28 | 25 | 1.5 | 43.32 | 0.7942
231 | 1 | Set 3 | 128 | 16 | UMa-NLOS | 28 | 25 | 1.5 | 212.63 | -0.0161
232 | 2 | Set 3 | 128 | 16 | UMa-NLOS | 28 | 25 | 1.5 | 207.82 | -0.4036
233 | 3 | Set 3 | 128 | 16 | UMa-NLOS | 28 | 25 | 1.5 | 195.2 | -0.8286
234 | 4 | Set 3 | 128 | 16 | UMa-NLOS | 28 | 25 | 1.5 | 86.19 | 0.0936
235 | 5 | Set 3 | 128 | 16 | UMa-NLOS | 28 | 25 | 1.5 | 137.65 | 0.2761
236 | 6 | Set 3 | 128 | 16 | UMa-NLOS | 28 | 25 | 1.5 | 74.33 | 0.7205
237 | 7 | Set 3 | 128 | 16 | UMa-NLOS | 28 | 25 | 1.5 | 237.52 | -0.2236
238 | 8 | Set 3 | 128 | 16 | UMa-NLOS | 28 | 25 | 1.5 | 150.76 | 0.7844
239 | 9 | Set 3 | 128 | 16 | UMa-NLOS | 28 | 25 | 1.5 | 128.43 | 0.7552
240 | 10 | Set 3 | 128 | 16 | UMa-NLOS | 28 | 25 | 1.5 | 193.81 | 0.8528
241 | 1 | Set 3 | 128 | 16 | InH-LOS | 28 | 3 | 1 | 35.96 | 0.6814
242 | 2 | Set 3 | 128 | 16 | InH-LOS | 28 | 3 | 1 | 27.48 | -0.2188
243 | 3 | Set 3 | 128 | 16 | InH-LOS | 28 | 3 | 1 | 37.66 | -0.4486
244 | 4 | Set 3 | 128 | 16 | InH-LOS | 28 | 3 | 1 | 9.63 | 0.1721
245 | 5 | Set 3 | 128 | 16 | InH-LOS | 28 | 3 | 1 | 38.96 | 0.0013
246 | 6 | Set 3 | 128 | 16 | InH-LOS | 28 | 3 | 1 | 7.88 | 0.3077
247 | 7 | Set 3 | 128 | 16 | InH-LOS | 28 | 3 | 1 | 24.5 | -0.52
248 | 8 | Set 3 | 128 | 16 | InH-LOS | 28 | 3 | 1 | 7.85 | -0.6517
249 | 9 | Set 3 | 128 | 16 | InH-LOS | 28 | 3 | 1 | 21.08 | 0.2821
250 | 10 | Set 3 | 128 | 16 | InH-LOS | 28 | 3 | 1 | 3.92 | 0.0956
251 | 1 | Set 3 | 128 | 16 | InH-NLOS | 28 | 3 | 1 | 18.51 | 0.8075
252 | 2 | Set 3 | 128 | 16 | InH-NLOS | 28 | 3 | 1 | 32.76 | -0.0565
253 | 3 | Set 3 | 128 | 16 | InH-NLOS | 28 | 3 | 1 | 7.04 | 0.5706
254 | 4 | Set 3 | 128 | 16 | InH-NLOS | 28 | 3 | 1 | 22.64 | 0.1836
255 | 5 | Set 3 | 128 | 16 | InH-NLOS | 28 | 3 | 1 | 27.12 | 0.6365
256 | 6 | Set 3 | 128 | 16 | InH-NLOS | 28 | 3 | 1 | 11.76 | 0.4261
257 | 7 | Set 3 | 128 | 16 | InH-NLOS | 28 | 3 | 1 | 5.46 | 0.1636
258 | 8 | Set 3 | 128 | 16 | InH-NLOS | 28 | 3 | 1 | 14.48 | -0.6168
259 | 9 | Set 3 | 128 | 16 | InH-NLOS | 28 | 3 | 1 | 13.53 | -0.5999
260 | 10 | Set 3 | 128 | 16 | InH-NLOS | 28 | 3 | 1 | 5.05 | -0.5635
261 | 1 | Set 3 | 128 | 16 | InF-LOS | 28 | 8 | 1.5 | 56.05 | -0.1842
262 | 2 | Set 3 | 128 | 16 | InF-LOS | 28 | 8 | 1.5 | 68.83 | -0.7907
263 | 3 | Set 3 | 128 | 16 | InF-LOS | 28 | 8 | 1.5 | 36.22 | -0.7807
264 | 4 | Set 3 | 128 | 16 | InF-LOS | 28 | 8 | 1.5 | 74.36 | -0.6943
265 | 5 | Set 3 | 128 | 16 | InF-LOS | 28 | 8 | 1.5 | 65.15 | 0.4841
266 | 6 | Set 3 | 128 | 16 | InF-LOS | 28 | 8 | 1.5 | 45.21 | 0.0246
267 | 7 | Set 3 | 128 | 16 | InF-LOS | 28 | 8 | 1.5 | 52.97 | -0.4045
268 | 8 | Set 3 | 128 | 16 | InF-LOS | 28 | 8 | 1.5 | 22.44 | -0.2295
269 | 9 | Set 3 | 128 | 16 | InF-LOS | 28 | 8 | 1.5 | 56.43 | -0.3518
270 | 10 | Set 3 | 128 | 16 | InF-LOS | 28 | 8 | 1.5 | 29.63 | 0.0614
271 | 1 | Set 3 | 128 | 16 | InF-NLOS | 28 | 8 | 1.5 | 44.95 | 0.2302
272 | 2 | Set 3 | 128 | 16 | InF-NLOS | 28 | 8 | 1.5 | 20.18 | 0.3374
273 | 3 | Set 3 | 128 | 16 | InF-NLOS | 28 | 8 | 1.5 | 12.13 | 0.3909
274 | 4 | Set 3 | 128 | 16 | InF-NLOS | 28 | 8 | 1.5 | 15.31 | 0.7948
275 | 5 | Set 3 | 128 | 16 | InF-NLOS | 28 | 8 | 1.5 | 63.7 | 0.5111
276 | 6 | Set 3 | 128 | 16 | InF-NLOS | 28 | 8 | 1.5 | 49.26 | -0.7014
277 | 7 | Set 3 | 128 | 16 | InF-NLOS | 28 | 8 | 1.5 | 47.93 | -0.0589
278 | 8 | Set 3 | 128 | 16 | InF-NLOS | 28 | 8 | 1.5 | 64.94 | -0.0136
279 | 9 | Set 3 | 128 | 16 | InF-NLOS | 28 | 8 | 1.5 | 13.98 | -0.6632
280 | 10 | Set 3 | 128 | 16 | InF-NLOS | 28 | 8 | 1.5 | 36.4 | 0.4751
281 | 1 | Set 3 | 128 | 16 | NearField | 28 | 10 | 1.5 | 54.41 | 0.4547
282 | 2 | Set 3 | 128 | 16 | NearField | 28 | 10 | 1.5 | 13.67 | -0.61
283 | 3 | Set 3 | 128 | 16 | NearField | 28 | 10 | 1.5 | 45.13 | 0.0918
284 | 4 | Set 3 | 128 | 16 | NearField | 28 | 10 | 1.5 | 25.7 | 0.8428
285 | 5 | Set 3 | 128 | 16 | NearField | 28 | 10 | 1.5 | 51.78 | 0.2374
286 | 6 | Set 3 | 128 | 16 | NearField | 28 | 10 | 1.5 | 5.68 | -0.0791
287 | 7 | Set 3 | 128 | 16 | NearField | 28 | 10 | 1.5 | 29.33 | -0.3431
288 | 8 | Set 3 | 128 | 16 | NearField | 28 | 10 | 1.5 | 59.84 | 0.6568
289 | 9 | Set 3 | 128 | 16 | NearField | 28 | 10 | 1.5 | 59.95 | 0.287
290 | 10 | Set 3 | 128 | 16 | NearField | 28 | 10 | 1.5 | 6.59 | -0.4489
291 | 1 | Set 3 | 128 | 16 | SNS | 28 | 10 | 1.5 | 73.57 | 0.2707
292 | 2 | Set 3 | 128 | 16 | SNS | 28 | 10 | 1.5 | 51.63 | 0.5222
293 | 3 | Set 3 | 128 | 16 | SNS | 28 | 10 | 1.5 | 65.67 | 0.7409
294 | 4 | Set 3 | 128 | 16 | SNS | 28 | 10 | 1.5 | 10.89 | -0.5165
295 | 5 | Set 3 | 128 | 16 | SNS | 28 | 10 | 1.5 | 19.18 | 0.4064
296 | 6 | Set 3 | 128 | 16 | SNS | 28 | 10 | 1.5 | 78.57 | 0.1932
297 | 7 | Set 3 | 128 | 16 | SNS | 28 | 10 | 1.5 | 71.66 | 0.363
298 | 8 | Set 3 | 128 | 16 | SNS | 28 | 10 | 1.5 | 78.56 | -0.0718
299 | 9 | Set 3 | 128 | 16 | SNS | 28 | 10 | 1.5 | 18.45 | 0.7725
300 | 10 | Set 3 | 128 | 16 | SNS | 28 | 10 | 1.5 | 54.74 | 0.7631

## Intermediate
instance_id | RF_ratio_pct | d3D_m | num_clusters | shadow_fading_sigma_dB | VS_ratio_m
1 | 12.5 | 118.6548 | 12 | 4
2 | 12.5 | 146.8362 | 12 | 4
3 | 12.5 | 62.4908 | 12 | 4
4 | 12.5 | 42.6653 | 12 | 4
5 | 12.5 | 116.4407 | 12 | 4
6 | 12.5 | 38.2075 | 12 | 4
7 | 12.5 | 114.5857 | 12 | 4
8 | 12.5 | 37.5059 | 12 | 4
9 | 12.5 | 71.7056 | 12 | 4
10 | 12.5 | 122.9641 | 12 | 4
11 | 12.5 | 38.9293 | 19 | 7.82
12 | 12.5 | 109.0518 | 19 | 7.82
13 | 12.5 | 30.7674 | 19 | 7.82
14 | 12.5 | 89.5344 | 19 | 7.82
15 | 12.5 | 88.6982 | 19 | 7.82
16 | 12.5 | 40.9323 | 19 | 7.82
17 | 12.5 | 20.0508 | 19 | 7.82
18 | 12.5 | 88.3897 | 19 | 7.82
19 | 12.5 | 124.2511 | 19 | 7.82
20 | 12.5 | 111.4546 | 19 | 7.82
21 | 12.5 | 93.5885 | 12 | 4
22 | 12.5 | 266.0897 | 12 | 4
23 | 12.5 | 367.3824 | 12 | 4
24 | 12.5 | 297.5893 | 12 | 4
25 | 12.5 | 202.7267 | 12 | 4
26 | 12.5 | 348.4533 | 12 | 4
27 | 12.5 | 249.31 | 12 | 4
28 | 12.5 | 216.5887 | 12 | 4
29 | 12.5 | 100.0685 | 12 | 4
30 | 12.5 | 49.2836 | 12 | 4
31 | 12.5 | 213.9247 | 20 | 6
32 | 12.5 | 209.1445 | 20 | 6
33 | 12.5 | 196.6095 | 20 | 6
34 | 12.5 | 89.3363 | 20 | 6
35 | 12.5 | 139.6416 | 20 | 6
36 | 12.5 | 77.9564 | 20 | 6
37 | 12.5 | 238.6797 | 20 | 6
38 | 12.5 | 152.5806 | 20 | 6
39 | 12.5 | 130.5623 | 20 | 6
40 | 12.5 | 195.2295 | 20 | 6
41 | 12.5 | 36.0156 | 15 | 3
42 | 12.5 | 27.5527 | 15 | 3
43 | 12.5 | 37.7131 | 15 | 3
44 | 12.5 | 9.8355 | 15 | 3
45 | 12.5 | 39.0113 | 15 | 3
46 | 12.5 | 8.1298 | 15 | 3
47 | 12.5 | 24.5815 | 15 | 3
48 | 12.5 | 8.1008 | 15 | 3
49 | 12.5 | 21.1747 | 15 | 3
50 | 12.5 | 4.4007 | 15 | 3
51 | 12.5 | 18.6177 | 19 | 8.03
52 | 12.5 | 32.821 | 19 | 8.03
53 | 12.5 | 7.3186 | 19 | 8.03
54 | 12.5 | 22.7282 | 19 | 8.03
55 | 12.5 | 27.1936 | 19 | 8.03
56 | 12.5 | 11.9289 | 19 | 8.03
57 | 12.5 | 5.8148 | 19 | 8.03
58 | 12.5 | 14.6175 | 19 | 8.03
59 | 12.5 | 13.677 | 19 | 8.03
60 | 12.5 | 5.4316 | 19 | 8.03
61 | 12.5 | 56.4256 | 25 | 4.3 | 3
62 | 12.5 | 69.1362 | 25 | 4.3 | 3
63 | 12.5 | 36.7986 | 25 | 4.3 | 3
64 | 12.5 | 74.6436 | 25 | 4.3 | 3
65 | 12.5 | 65.4734 | 25 | 4.3 | 3
66 | 12.5 | 45.6749 | 25 | 4.3 | 3
67 | 12.5 | 53.3673 | 25 | 4.3 | 3
68 | 12.5 | 23.3624 | 25 | 4.3 | 3
69 | 12.5 | 56.8031 | 25 | 4.3 | 3
70 | 12.5 | 30.3346 | 25 | 4.3 | 3
71 | 12.5 | 45.4175 | 25 | 5.7 | 3
72 | 12.5 | 21.201 | 25 | 5.7 | 3
73 | 12.5 | 13.7618 | 25 | 5.7 | 3
74 | 12.5 | 16.6327 | 25 | 5.7 | 3
75 | 12.5 | 64.0308 | 25 | 5.7 | 3
76 | 12.5 | 49.687 | 25 | 5.7 | 3
77 | 12.5 | 48.3687 | 25 | 5.7 | 3
78 | 12.5 | 65.2645 | 25 | 5.7 | 3
79 | 12.5 | 15.4172 | 25 | 5.7 | 3
80 | 12.5 | 36.9758 | 25 | 5.7 | 3
81 | 12.5 | 55.0699 | 12 | 4
82 | 12.5 | 16.0972 | 12 | 4
83 | 12.5 | 45.9235 | 12 | 4
84 | 12.5 | 27.0692 | 12 | 4
85 | 12.5 | 52.473 | 12 | 4
86 | 12.5 | 10.2231 | 12 | 4
87 | 12.5 | 30.5368 | 12 | 4
88 | 12.5 | 60.4407 | 12 | 4
89 | 12.5 | 60.5496 | 12 | 4
90 | 12.5 | 10.7554 | 12 | 4
91 | 12.5 | 74.0594 | 12 | 4
92 | 12.5 | 52.325 | 12 | 4
93 | 12.5 | 66.2178 | 12 | 4
94 | 12.5 | 13.8146 | 12 | 4
95 | 12.5 | 20.9791 | 12 | 4
96 | 12.5 | 79.0284 | 12 | 4
97 | 12.5 | 72.1624 | 12 | 4
98 | 12.5 | 79.0185 | 12 | 4
99 | 12.5 | 20.3138 | 12 | 4
100 | 12.5 | 55.396 | 12 | 4
101 | 25 | 118.6548 | 12 | 4
102 | 25 | 146.8362 | 12 | 4
103 | 25 | 62.4908 | 12 | 4
104 | 25 | 42.6653 | 12 | 4
105 | 25 | 116.4407 | 12 | 4
106 | 25 | 38.2075 | 12 | 4
107 | 25 | 114.5857 | 12 | 4
108 | 25 | 37.5059 | 12 | 4
109 | 25 | 71.7056 | 12 | 4
110 | 25 | 122.9641 | 12 | 4
111 | 25 | 38.9293 | 19 | 7.82
112 | 25 | 109.0518 | 19 | 7.82
113 | 25 | 30.7674 | 19 | 7.82
114 | 25 | 89.5344 | 19 | 7.82
115 | 25 | 88.6982 | 19 | 7.82
116 | 25 | 40.9323 | 19 | 7.82
117 | 25 | 20.0508 | 19 | 7.82
118 | 25 | 88.3897 | 19 | 7.82
119 | 25 | 124.2511 | 19 | 7.82
120 | 25 | 111.4546 | 19 | 7.82
121 | 25 | 93.5885 | 12 | 4
122 | 25 | 266.0897 | 12 | 4
123 | 25 | 367.3824 | 12 | 4
124 | 25 | 297.5893 | 12 | 4
125 | 25 | 202.7267 | 12 | 4
126 | 25 | 348.4533 | 12 | 4
127 | 25 | 249.31 | 12 | 4
128 | 25 | 216.5887 | 12 | 4
129 | 25 | 100.0685 | 12 | 4
130 | 25 | 49.2836 | 12 | 4
131 | 25 | 213.9247 | 20 | 6
132 | 25 | 209.1445 | 20 | 6
133 | 25 | 196.6095 | 20 | 6
134 | 25 | 89.3363 | 20 | 6
135 | 25 | 139.6416 | 20 | 6
136 | 25 | 77.9564 | 20 | 6
137 | 25 | 238.6797 | 20 | 6
138 | 25 | 152.5806 | 20 | 6
139 | 25 | 130.5623 | 20 | 6
140 | 25 | 195.2295 | 20 | 6
141 | 25 | 36.0156 | 15 | 3
142 | 25 | 27.5527 | 15 | 3
143 | 25 | 37.7131 | 15 | 3
144 | 25 | 9.8355 | 15 | 3
145 | 25 | 39.0113 | 15 | 3
146 | 25 | 8.1298 | 15 | 3
147 | 25 | 24.5815 | 15 | 3
148 | 25 | 8.1008 | 15 | 3
149 | 25 | 21.1747 | 15 | 3
150 | 25 | 4.4007 | 15 | 3
151 | 25 | 18.6177 | 19 | 8.03
152 | 25 | 32.821 | 19 | 8.03
153 | 25 | 7.3186 | 19 | 8.03
154 | 25 | 22.7282 | 19 | 8.03
155 | 25 | 27.1936 | 19 | 8.03
156 | 25 | 11.9289 | 19 | 8.03
157 | 25 | 5.8148 | 19 | 8.03
158 | 25 | 14.6175 | 19 | 8.03
159 | 25 | 13.677 | 19 | 8.03
160 | 25 | 5.4316 | 19 | 8.03
161 | 25 | 56.4256 | 25 | 4.3 | 3
162 | 25 | 69.1362 | 25 | 4.3 | 3
163 | 25 | 36.7986 | 25 | 4.3 | 3
164 | 25 | 74.6436 | 25 | 4.3 | 3
165 | 25 | 65.4734 | 25 | 4.3 | 3
166 | 25 | 45.6749 | 25 | 4.3 | 3
167 | 25 | 53.3673 | 25 | 4.3 | 3
168 | 25 | 23.3624 | 25 | 4.3 | 3
169 | 25 | 56.8031 | 25 | 4.3 | 3
170 | 25 | 30.3346 | 25 | 4.3 | 3
171 | 25 | 45.4175 | 25 | 5.7 | 3
172 | 25 | 21.201 | 25 | 5.7 | 3
173 | 25 | 13.7618 | 25 | 5.7 | 3
174 | 25 | 16.6327 | 25 | 5.7 | 3
175 | 25 | 64.0308 | 25 | 5.7 | 3
176 | 25 | 49.687 | 25 | 5.7 | 3
177 | 25 | 48.3687 | 25 | 5.7 | 3
178 | 25 | 65.2645 | 25 | 5.7 | 3
179 | 25 | 15.4172 | 25 | 5.7 | 3
180 | 25 | 36.9758 | 25 | 5.7 | 3
181 | 25 | 55.0699 | 12 | 4
182 | 25 | 16.0972 | 12 | 4
183 | 25 | 45.9235 | 12 | 4
184 | 25 | 27.0692 | 12 | 4
185 | 25 | 52.473 | 12 | 4
186 | 25 | 10.2231 | 12 | 4
187 | 25 | 30.5368 | 12 | 4
188 | 25 | 60.4407 | 12 | 4
189 | 25 | 60.5496 | 12 | 4
190 | 25 | 10.7554 | 12 | 4
191 | 25 | 74.0594 | 12 | 4
192 | 25 | 52.325 | 12 | 4
193 | 25 | 66.2178 | 12 | 4
194 | 25 | 13.8146 | 12 | 4
195 | 25 | 20.9791 | 12 | 4
196 | 25 | 79.0284 | 12 | 4
197 | 25 | 72.1624 | 12 | 4
198 | 25 | 79.0185 | 12 | 4
199 | 25 | 20.3138 | 12 | 4
200 | 25 | 55.396 | 12 | 4
201 | 12.5 | 118.6548 | 12 | 4
202 | 12.5 | 146.8362 | 12 | 4
203 | 12.5 | 62.4908 | 12 | 4
204 | 12.5 | 42.6653 | 12 | 4
205 | 12.5 | 116.4407 | 12 | 4
206 | 12.5 | 38.2075 | 12 | 4
207 | 12.5 | 114.5857 | 12 | 4
208 | 12.5 | 37.5059 | 12 | 4
209 | 12.5 | 71.7056 | 12 | 4
210 | 12.5 | 122.9641 | 12 | 4
211 | 12.5 | 38.9293 | 19 | 7.82
212 | 12.5 | 109.0518 | 19 | 7.82
213 | 12.5 | 30.7674 | 19 | 7.82
214 | 12.5 | 89.5344 | 19 | 7.82
215 | 12.5 | 88.6982 | 19 | 7.82
216 | 12.5 | 40.9323 | 19 | 7.82
217 | 12.5 | 20.0508 | 19 | 7.82
218 | 12.5 | 88.3897 | 19 | 7.82
219 | 12.5 | 124.2511 | 19 | 7.82
220 | 12.5 | 111.4546 | 19 | 7.82
221 | 12.5 | 93.5885 | 12 | 4
222 | 12.5 | 266.0897 | 12 | 4
223 | 12.5 | 367.3824 | 12 | 4
224 | 12.5 | 297.5893 | 12 | 4
225 | 12.5 | 202.7267 | 12 | 4
226 | 12.5 | 348.4533 | 12 | 4
227 | 12.5 | 249.31 | 12 | 4
228 | 12.5 | 216.5887 | 12 | 4
229 | 12.5 | 100.0685 | 12 | 4
230 | 12.5 | 49.2836 | 12 | 4
231 | 12.5 | 213.9247 | 20 | 6
232 | 12.5 | 209.1445 | 20 | 6
233 | 12.5 | 196.6095 | 20 | 6
234 | 12.5 | 89.3363 | 20 | 6
235 | 12.5 | 139.6416 | 20 | 6
236 | 12.5 | 77.9564 | 20 | 6
237 | 12.5 | 238.6797 | 20 | 6
238 | 12.5 | 152.5806 | 20 | 6
239 | 12.5 | 130.5623 | 20 | 6
240 | 12.5 | 195.2295 | 20 | 6
241 | 12.5 | 36.0156 | 15 | 3
242 | 12.5 | 27.5527 | 15 | 3
243 | 12.5 | 37.7131 | 15 | 3
244 | 12.5 | 9.8355 | 15 | 3
245 | 12.5 | 39.0113 | 15 | 3
246 | 12.5 | 8.1298 | 15 | 3
247 | 12.5 | 24.5815 | 15 | 3
248 | 12.5 | 8.1008 | 15 | 3
249 | 12.5 | 21.1747 | 15 | 3
250 | 12.5 | 4.4007 | 15 | 3
251 | 12.5 | 18.6177 | 19 | 8.03
252 | 12.5 | 32.821 | 19 | 8.03
253 | 12.5 | 7.3186 | 19 | 8.03
254 | 12.5 | 22.7282 | 19 | 8.03
255 | 12.5 | 27.1936 | 19 | 8.03
256 | 12.5 | 11.9289 | 19 | 8.03
257 | 12.5 | 5.8148 | 19 | 8.03
258 | 12.5 | 14.6175 | 19 | 8.03
259 | 12.5 | 13.677 | 19 | 8.03
260 | 12.5 | 5.4316 | 19 | 8.03
261 | 12.5 | 56.4256 | 25 | 4.3 | 3
262 | 12.5 | 69.1362 | 25 | 4.3 | 3
263 | 12.5 | 36.7986 | 25 | 4.3 | 3
264 | 12.5 | 74.6436 | 25 | 4.3 | 3
265 | 12.5 | 65.4734 | 25 | 4.3 | 3
266 | 12.5 | 45.6749 | 25 | 4.3 | 3
267 | 12.5 | 53.3673 | 25 | 4.3 | 3
268 | 12.5 | 23.3624 | 25 | 4.3 | 3
269 | 12.5 | 56.8031 | 25 | 4.3 | 3
270 | 12.5 | 30.3346 | 25 | 4.3 | 3
271 | 12.5 | 45.4175 | 25 | 5.7 | 3
272 | 12.5 | 21.201 | 25 | 5.7 | 3
273 | 12.5 | 13.7618 | 25 | 5.7 | 3
274 | 12.5 | 16.6327 | 25 | 5.7 | 3
275 | 12.5 | 64.0308 | 25 | 5.7 | 3
276 | 12.5 | 49.687 | 25 | 5.7 | 3
277 | 12.5 | 48.3687 | 25 | 5.7 | 3
278 | 12.5 | 65.2645 | 25 | 5.7 | 3
279 | 12.5 | 15.4172 | 25 | 5.7 | 3
280 | 12.5 | 36.9758 | 25 | 5.7 | 3
281 | 12.5 | 55.0699 | 12 | 4
282 | 12.5 | 16.0972 | 12 | 4
283 | 12.5 | 45.9235 | 12 | 4
284 | 12.5 | 27.0692 | 12 | 4
285 | 12.5 | 52.473 | 12 | 4
286 | 12.5 | 10.2231 | 12 | 4
287 | 12.5 | 30.5368 | 12 | 4
288 | 12.5 | 60.4407 | 12 | 4
289 | 12.5 | 60.5496 | 12 | 4
290 | 12.5 | 10.7554 | 12 | 4
291 | 12.5 | 74.0594 | 12 | 4
292 | 12.5 | 52.325 | 12 | 4
293 | 12.5 | 66.2178 | 12 | 4
294 | 12.5 | 13.8146 | 12 | 4
295 | 12.5 | 20.9791 | 12 | 4
296 | 12.5 | 79.0284 | 12 | 4
297 | 12.5 | 72.1624 | 12 | 4
298 | 12.5 | 79.0185 | 12 | 4
299 | 12.5 | 20.3138 | 12 | 4
300 | 12.5 | 55.396 | 12 | 4

## Final
instance_id | path_loss_dB | delay_spread_ns | ASD_deg | K_factor_dB
1 | 104.9 | 62.258 | 33.31 | -0.76
2 | 106.85 | 24.482 | 13.49 | 4.73
3 | 99.06 | 34.207 | 39.72 | 11.34
4 | 95.58 | 13.952 | 31.41 | 8.75
5 | 104.73 | 94.1 | 11.84 | 6.86
6 | 94.57 | 44.452 | 20.23 | 11.15
7 | 104.58 | 20.624 | 6.36 | 12.08
8 | 94.4 | 15.48 | 6.29 | 12.25
9 | 100.31 | 11.587 | 22.89 | 5.67
10 | 105.23 | 39.095 | 31.2 | 10.12
11 | 109.36 | 92.817 | 31.88
12 | 125.15 | 37.78 | 7.59
13 | 105.75 | 23.659 | 46.66
14 | 122.13 | 79.924 | 30.3
15 | 121.99 | 43.63 | 9.26
16 | 110.13 | 14.566 | 4.34
17 | 99.19 | 78.024 | 34.09
18 | 121.93 | 138.219 | 11.01
19 | 127.15 | 42.896 | 10.15
20 | 125.49 | 37.823 | 15.84
21 | 100.31 | 221.204 | 15.62 | 7.52
22 | 110.29 | 8.924 | 7.09 | 5.51
23 | 113.38 | 45.295 | 38.46 | 7.75
24 | 111.36 | 58.891 | 9.02 | 7.81
25 | 107.7 | 155.725 | 19.4 | 6.92
26 | 112.87 | 35.989 | 19.34 | 9.08
27 | 109.67 | 16.988 | 18.68 | 9.77
28 | 108.33 | 138.412 | 42.75 | 4.84
29 | 100.95 | 44.5 | 6.85 | 11.22
30 | 94.18 | 17.193 | 20.37 | 11.93
31 | 133.55 | 385.833 | 11.41
32 | 133.17 | 128.154 | 16.53
33 | 132.12 | 692.647 | 23.9
34 | 118.73 | 59.109 | 15.79
35 | 126.31 | 1300.985 | 23.49
36 | 116.42 | 91.76 | 11.59
37 | 135.41 | 127.186 | 37.09
38 | 127.81 | 375.76 | 19.52
39 | 125.17 | 396.961 | 16.11
40 | 132 | 310.52 | 59.78
41 | 88.27 | 22.122 | 68.4 | 7.88
42 | 86.26 | 23.472 | 75.24 | 7.73
43 | 88.62 | 38.953 | 81.33 | 6.28
44 | 78.52 | 12.42 | 27.48 | 9.57
45 | 88.87 | 18.364 | 45.79 | 12.63
46 | 77.09 | 8.401 | 39.01 | 3.63
47 | 85.4 | 17.109 | 58.19 | 1.69
48 | 77.06 | 24.061 | 32.57 | 5.69
49 | 84.28 | 34.206 | 37.34 | 4.22
50 | 72.48 | 21.143 | 25.4 | 7.36
51 | 101.97 | 62.406 | 25.51
52 | 111.4 | 19.891 | 49.99
53 | 86.44 | 19.315 | 12.11
54 | 105.29 | 20.464 | 25.16
55 | 108.28 | 13.253 | 104
56 | 94.56 | 61.262 | 104
57 | 82.62 | 30.638 | 104
58 | 97.95 | 37.494 | 53.54
59 | 96.85 | 13.831 | 36.35
60 | 81.48 | 20.22 | 54.69
61 | 96.99 | 46.404 | 19.82 | 7
62 | 98.89 | 39.737 | 50.72 | 19.59
63 | 93 | 27.985 | 33.48 | 9.1
64 | 99.61 | 56.611 | 23.85 | -1.88
65 | 98.38 | 41.846 | 16.91 | 6.17
66 | 95.02 | 68.314 | 5.93 | 5.11
67 | 96.47 | 36.141 | 8.61 | 9.62
68 | 88.76 | 55.381 | 16.63 | 6.51
69 | 97.06 | 64.386 | 25.3 | 20.86
70 | 91.2 | 75.055 | 23.68 | 13.62
71 | 104.2 | 32.647 | 33.06
72 | 95.77 | 40.751 | 35.95
73 | 90.98 | 60.983 | 10.16
74 | 93.07 | 35.309 | 42.04
75 | 108.01 | 28.428 | 21.28
76 | 105.2 | 50.774 | 35.68
77 | 104.9 | 50.605 | 21.67
78 | 108.22 | 17.962 | 15.97
79 | 92.24 | 84.487 | 24.83
80 | 101.92 | 63.238 | 34.28
81 | 97.9 | 40.903 | 6.07 | 8.26
82 | 86.68 | 77.439 | 5.05 | 8.37
83 | 96.25 | 15.724 | 16.59 | 13.22
84 | 91.43 | 68.329 | 30.34 | 11.77
85 | 97.46 | 5.594 | 62.32 | 6.71
86 | 82.54 | 7.946 | 4.2 | 0.99
87 | 92.52 | 51.076 | 17.79 | 1.94
88 | 98.75 | 21.367 | 21.15 | 12.51
89 | 98.77 | 36.438 | 28.09 | 10.15
90 | 83.01 | 27.591 | 16.5 | 13.1
91 | 100.6 | 25.586 | 12.27 | 13.15
92 | 97.44 | 8.827 | 1.51 | 5.61
93 | 99.58 | 38.387 | 38.32 | 15.64
94 | 85.29 | 105.533 | 14.95 | 4.81
95 | 89.1 | 14.843 | 9.77 | 13.02
96 | 101.2 | 45.53 | 5.13 | 11.37
97 | 100.37 | 72.741 | 7.74 | 6.33
98 | 101.2 | 46.949 | 11.46 | 10.64
99 | 88.81 | 23.92 | 3.4 | 14.34
100 | 97.96 | 45.155 | 12.11 | 10.74
101 | 104.9 | 62.258 | 33.31 | -0.76
102 | 106.85 | 24.482 | 13.49 | 4.73
103 | 99.06 | 34.207 | 39.72 | 11.34
104 | 95.58 | 13.952 | 31.41 | 8.75
105 | 104.73 | 94.1 | 11.84 | 6.86
106 | 94.57 | 44.452 | 20.23 | 11.15
107 | 104.58 | 20.624 | 6.36 | 12.08
108 | 94.4 | 15.48 | 6.29 | 12.25
109 | 100.31 | 11.587 | 22.89 | 5.67
110 | 105.23 | 39.095 | 31.2 | 10.12
111 | 109.36 | 92.817 | 31.88
112 | 125.15 | 37.78 | 7.59
113 | 105.75 | 23.659 | 46.66
114 | 122.13 | 79.924 | 30.3
115 | 121.99 | 43.63 | 9.26
116 | 110.13 | 14.566 | 4.34
117 | 99.19 | 78.024 | 34.09
118 | 121.93 | 138.219 | 11.01
119 | 127.15 | 42.896 | 10.15
120 | 125.49 | 37.823 | 15.84
121 | 100.31 | 221.204 | 15.62 | 7.52
122 | 110.29 | 8.924 | 7.09 | 5.51
123 | 113.38 | 45.295 | 38.46 | 7.75
124 | 111.36 | 58.891 | 9.02 | 7.81
125 | 107.7 | 155.725 | 19.4 | 6.92
126 | 112.87 | 35.989 | 19.34 | 9.08
127 | 109.67 | 16.988 | 18.68 | 9.77
128 | 108.33 | 138.412 | 42.75 | 4.84
129 | 100.95 | 44.5 | 6.85 | 11.22
130 | 94.18 | 17.193 | 20.37 | 11.93
131 | 133.55 | 385.833 | 11.41
132 | 133.17 | 128.154 | 16.53
133 | 132.12 | 692.647 | 23.9
134 | 118.73 | 59.109 | 15.79
135 | 126.31 | 1300.985 | 23.49
136 | 116.42 | 91.76 | 11.59
137 | 135.41 | 127.186 | 37.09
138 | 127.81 | 375.76 | 19.52
139 | 125.17 | 396.961 | 16.11
140 | 132 | 310.52 | 59.78
141 | 88.27 | 22.122 | 68.4 | 7.88
142 | 86.26 | 23.472 | 75.24 | 7.73
143 | 88.62 | 38.953 | 81.33 | 6.28
144 | 78.52 | 12.42 | 27.48 | 9.57
145 | 88.87 | 18.364 | 45.79 | 12.63
146 | 77.09 | 8.401 | 39.01 | 3.63
147 | 85.4 | 17.109 | 58.19 | 1.69
148 | 77.06 | 24.061 | 32.57 | 5.69
149 | 84.28 | 34.206 | 37.34 | 4.22
150 | 72.48 | 21.143 | 25.4 | 7.36
151 | 101.97 | 62.406 | 25.51
152 | 111.4 | 19.891 | 49.99
153 | 86.44 | 19.315 | 12.11
154 | 105.29 | 20.464 | 25.16
155 | 108.28 | 13.253 | 104
156 | 94.56 | 61.262 | 104
157 | 82.62 | 30.638 | 104
158 | 97.95 | 37.494 | 53.54
159 | 96.85 | 13.831 | 36.35
160 | 81.48 | 20.22 | 54.69
161 | 96.99 | 46.404 | 19.82 | 7
162 | 98.89 | 39.737 | 50.72 | 19.59
163 | 93 | 27.985 | 33.48 | 9.1
164 | 99.61 | 56.611 | 23.85 | -1.88
165 | 98.38 | 41.846 | 16.91 | 6.17
166 | 95.02 | 68.314 | 5.93 | 5.11
167 | 96.47 | 36.141 | 8.61 | 9.62
168 | 88.76 | 55.381 | 16.63 | 6.51
169 | 97.06 | 64.386 | 25.3 | 20.86
170 | 91.2 | 75.055 | 23.68 | 13.62
171 | 104.2 | 32.647 | 33.06
172 | 95.77 | 40.751 | 35.95
173 | 90.98 | 60.983 | 10.16
174 | 93.07 | 35.309 | 42.04
175 | 108.01 | 28.428 | 21.28
176 | 105.2 | 50.774 | 35.68
177 | 104.9 | 50.605 | 21.67
178 | 108.22 | 17.962 | 15.97
179 | 92.24 | 84.487 | 24.83
180 | 101.92 | 63.238 | 34.28
181 | 97.9 | 40.903 | 6.07 | 8.26
182 | 86.68 | 77.439 | 5.05 | 8.37
183 | 96.25 | 15.724 | 16.59 | 13.22
184 | 91.43 | 68.329 | 30.34 | 11.77
185 | 97.46 | 5.594 | 62.32 | 6.71
186 | 82.54 | 7.946 | 4.2 | 0.99
187 | 92.52 | 51.076 | 17.79 | 1.94
188 | 98.75 | 21.367 | 21.15 | 12.51
189 | 98.77 | 36.438 | 28.09 | 10.15
190 | 83.01 | 27.591 | 16.5 | 13.1
191 | 100.6 | 25.586 | 12.27 | 13.15
192 | 97.44 | 8.827 | 1.51 | 5.61
193 | 99.58 | 38.387 | 38.32 | 15.64
194 | 85.29 | 105.533 | 14.95 | 4.81
195 | 89.1 | 14.843 | 9.77 | 13.02
196 | 101.2 | 45.53 | 5.13 | 11.37
197 | 100.37 | 72.741 | 7.74 | 6.33
198 | 101.2 | 46.949 | 11.46 | 10.64
199 | 88.81 | 23.92 | 3.4 | 14.34
200 | 97.96 | 45.155 | 12.11 | 10.74
201 | 104.9 | 62.258 | 33.31 | -0.76
202 | 106.85 | 24.482 | 13.49 | 4.73
203 | 99.06 | 34.207 | 39.72 | 11.34
204 | 95.58 | 13.952 | 31.41 | 8.75
205 | 104.73 | 94.1 | 11.84 | 6.86
206 | 94.57 | 44.452 | 20.23 | 11.15
207 | 104.58 | 20.624 | 6.36 | 12.08
208 | 94.4 | 15.48 | 6.29 | 12.25
209 | 100.31 | 11.587 | 22.89 | 5.67
210 | 105.23 | 39.095 | 31.2 | 10.12
211 | 109.36 | 92.817 | 31.88
212 | 125.15 | 37.78 | 7.59
213 | 105.75 | 23.659 | 46.66
214 | 122.13 | 79.924 | 30.3
215 | 121.99 | 43.63 | 9.26
216 | 110.13 | 14.566 | 4.34
217 | 99.19 | 78.024 | 34.09
218 | 121.93 | 138.219 | 11.01
219 | 127.15 | 42.896 | 10.15
220 | 125.49 | 37.823 | 15.84
221 | 100.31 | 221.204 | 15.62 | 7.52
222 | 110.29 | 8.924 | 7.09 | 5.51
223 | 113.38 | 45.295 | 38.46 | 7.75
224 | 111.36 | 58.891 | 9.02 | 7.81
225 | 107.7 | 155.725 | 19.4 | 6.92
226 | 112.87 | 35.989 | 19.34 | 9.08
227 | 109.67 | 16.988 | 18.68 | 9.77
228 | 108.33 | 138.412 | 42.75 | 4.84
229 | 100.95 | 44.5 | 6.85 | 11.22
230 | 94.18 | 17.193 | 20.37 | 11.93
231 | 133.55 | 385.833 | 11.41
232 | 133.17 | 128.154 | 16.53
233 | 132.12 | 692.647 | 23.9
234 | 118.73 | 59.109 | 15.79
235 | 126.31 | 1300.985 | 23.49
236 | 116.42 | 91.76 | 11.59
237 | 135.41 | 127.186 | 37.09
238 | 127.81 | 375.76 | 19.52
239 | 125.17 | 396.961 | 16.11
240 | 132 | 310.52 | 59.78
241 | 88.27 | 22.122 | 68.4 | 7.88
242 | 86.26 | 23.472 | 75.24 | 7.73
243 | 88.62 | 38.953 | 81.33 | 6.28
244 | 78.52 | 12.42 | 27.48 | 9.57
245 | 88.87 | 18.364 | 45.79 | 12.63
246 | 77.09 | 8.401 | 39.01 | 3.63
247 | 85.4 | 17.109 | 58.19 | 1.69
248 | 77.06 | 24.061 | 32.57 | 5.69
249 | 84.28 | 34.206 | 37.34 | 4.22
250 | 72.48 | 21.143 | 25.4 | 7.36
251 | 101.97 | 62.406 | 25.51
252 | 111.4 | 19.891 | 49.99
253 | 86.44 | 19.315 | 12.11
254 | 105.29 | 20.464 | 25.16
255 | 108.28 | 13.253 | 104
256 | 94.56 | 61.262 | 104
257 | 82.62 | 30.638 | 104
258 | 97.95 | 37.494 | 53.54
259 | 96.85 | 13.831 | 36.35
260 | 81.48 | 20.22 | 54.69
261 | 96.99 | 46.404 | 19.82 | 7
262 | 98.89 | 39.737 | 50.72 | 19.59
263 | 93 | 27.985 | 33.48 | 9.1
264 | 99.61 | 56.611 | 23.85 | -1.88
265 | 98.38 | 41.846 | 16.91 | 6.17
266 | 95.02 | 68.314 | 5.93 | 5.11
267 | 96.47 | 36.141 | 8.61 | 9.62
268 | 88.76 | 55.381 | 16.63 | 6.51
269 | 97.06 | 64.386 | 25.3 | 20.86
270 | 91.2 | 75.055 | 23.68 | 13.62
271 | 104.2 | 32.647 | 33.06
272 | 95.77 | 40.751 | 35.95
273 | 90.98 | 60.983 | 10.16
274 | 93.07 | 35.309 | 42.04
275 | 108.01 | 28.428 | 21.28
276 | 105.2 | 50.774 | 35.68
277 | 104.9 | 50.605 | 21.67
278 | 108.22 | 17.962 | 15.97
279 | 92.24 | 84.487 | 24.83
280 | 101.92 | 63.238 | 34.28
281 | 97.9 | 40.903 | 6.07 | 8.26
282 | 86.68 | 77.439 | 5.05 | 8.37
283 | 96.25 | 15.724 | 16.59 | 13.22
284 | 91.43 | 68.329 | 30.34 | 11.77
285 | 97.46 | 5.594 | 62.32 | 6.71
286 | 82.54 | 7.946 | 4.2 | 0.99
287 | 92.52 | 51.076 | 17.79 | 1.94
288 | 98.75 | 21.367 | 21.15 | 12.51
289 | 98.77 | 36.438 | 28.09 | 10.15
290 | 83.01 | 27.591 | 16.5 | 13.1
291 | 100.6 | 25.586 | 12.27 | 13.15
292 | 97.44 | 8.827 | 1.51 | 5.61
293 | 99.58 | 38.387 | 38.32 | 15.64
294 | 85.29 | 105.533 | 14.95 | 4.81
295 | 89.1 | 14.843 | 9.77 | 13.02
296 | 101.2 | 45.53 | 5.13 | 11.37
297 | 100.37 | 72.741 | 7.74 | 6.33
298 | 101.2 | 46.949 | 11.46 | 10.64
299 | 88.81 | 23.92 | 3.4 | 14.34
300 | 97.96 | 45.155 | 12.11 | 10.74

## Formulas
Variable | Group | Applies to | Formula | Parameters / notes | Status
RF_ratio_pct | Intermediate | All | RF_ratio_pct = R / N x 100 | Live Excel formula in Intermediate sheet. Set 1: 8/64=12.5, Set 2: 16/64=25, Set 3: 16/128=12.5 | Confirmed: reproduces data (all 300 rows)
d3D_m | Intermediate | All | d3D = SQRT( d2d^2 + (h_bs - h_ut)^2 ) | Live Excel formula in Intermediate sheet (needs h_ut_m, which is included in the Primary sheet) | Confirmed: reproduces data (all 300 rows)
num_clusters | Intermediate | Per scenario | Lookup by scenario (table below) | Scenario constant | Value table, no formula
shadow_fading_sigma_dB | Intermediate | Per scenario | Lookup by scenario (table below) | Scenario constant | Value table, no formula
VS_ratio_m | Intermediate | InF-LOS, InF-NLOS only | Lookup by scenario (table below) | V/S = volume-to-surface ratio. Blank (grey) for other scenarios = not applicable. Also feeds InF delay spread. | Value table, no formula
path_loss_dB | Final | UMi-LOS, NearField, SNS | d2d <= d_BP': PL = 32.4 + 21 log10(d3D) + 20 log10(fc) d2d > d_BP': PL = 32.4 + 40 log10(d3D) + 20 log10(fc) - 9.5 log10(d_BP'^2 + (h_bs-h_ut)^2) | fc in GHz in the log term. d_BP' = 4 (h_bs - h_E)(h_ut - h_E) fc / c ; fc in Hz, c = 3e8 m/s, h_E = 1.0 m. NearField and SNS use the UMi-LOS model (inferred from data). | Confirmed: reproduces data (all 300 rows)
path_loss_dB | Final | UMi-NLOS | PL = max( PL_UMi-LOS , 35.3 log10(d3D) + 22.4 + 21.3 log10(fc) - 0.3 (h_ut - 1.5) ) | 3GPP TR 38.901 Table 7.4.1-1 | Confirmed: reproduces data (all 300 rows)
path_loss_dB | Final | UMa-LOS | d2d <= d_BP': PL = 28.0 + 22 log10(d3D) + 20 log10(fc) d2d > d_BP': PL = 28.0 + 40 log10(d3D) + 20 log10(fc) - 9 log10(d_BP'^2 + (h_bs-h_ut)^2) | d_BP' = 4 (h_bs - h_E)(h_ut - h_E) fc / c ; fc in Hz, c = 3e8 m/s, h_E = 1.0 m | Confirmed: reproduces data (all 300 rows)
path_loss_dB | Final | UMa-NLOS | PL = max( PL_UMa-LOS , 13.54 + 39.08 log10(d3D) + 20 log10(fc) - 0.6 (h_ut - 1.5) ) | 3GPP TR 38.901 Table 7.4.1-1 | Confirmed: reproduces data (all 300 rows)
path_loss_dB | Final | InH-LOS | PL = 32.4 + 17.3 log10(d3D) + 20 log10(fc) | 3GPP TR 38.901 Table 7.4.1-1 | Confirmed: reproduces data (all 300 rows)
path_loss_dB | Final | InH-NLOS | PL = max( PL_InH-LOS , 38.3 log10(d3D) + 17.30 + 24.9 log10(fc) ) | 3GPP TR 38.901 Table 7.4.1-1 | Confirmed: reproduces data (all 300 rows)
path_loss_dB | Final | InF-LOS | PL = 31.84 + 21.5 log10(d3D) + 19 log10(fc) | 3GPP TR 38.901 Table 7.4.1-1 | Confirmed: reproduces data (all 300 rows)
path_loss_dB | Final | InF-NLOS | PL = max( PL_InF-LOS , 33 + 25.5 log10(d3D) + 20 log10(fc) ) | InF-SL variant of TR 38.901 (slope 25.5 fits the data) | Confirmed: reproduces data (all 300 rows)
delay_spread_ns | Final | UMi-LOS, NearField, SNS | mu_lgDS = -0.24 log10(1+fc) - 7.14 ; sigma = 0.38 | fc in GHz. Sampled: lgDS ~ N(mu, sigma); delay_spread_ns = 10^lgDS x 1e9. At 28 GHz mu = -7.491. NearField and SNS assumed to follow UMi-LOS. | 3GPP model; sampled values consistent with it (n=10 per scenario, so only a rough check)
delay_spread_ns | Final | UMi-NLOS | mu_lgDS = -0.24 log10(1+fc) - 6.83 ; sigma = 0.16 log10(1+fc) + 0.28 | fc in GHz. Sampled: lgDS ~ N(mu, sigma); delay_spread_ns = 10^lgDS x 1e9. At 28 GHz mu = -7.181 | 3GPP model; sampled values consistent with it (n=10 per scenario, so only a rough check)
delay_spread_ns | Final | UMa-LOS | mu_lgDS = -6.955 - 0.0963 log10(fc) ; sigma = 0.66 | fc in GHz. Sampled: lgDS ~ N(mu, sigma); delay_spread_ns = 10^lgDS x 1e9. At 28 GHz mu = -7.094 | 3GPP model; sampled values consistent with it (n=10 per scenario, so only a rough check)
delay_spread_ns | Final | UMa-NLOS | mu_lgDS = -6.28 - 0.204 log10(fc) ; sigma = 0.39 | fc in GHz. Sampled: lgDS ~ N(mu, sigma); delay_spread_ns = 10^lgDS x 1e9. At 28 GHz mu = -6.575 | 3GPP model; sampled values consistent with it (n=10 per scenario, so only a rough check)
delay_spread_ns | Final | InH-LOS | mu_lgDS = -0.01 log10(1+fc) - 7.692 ; sigma = 0.18 | fc in GHz. Sampled: lgDS ~ N(mu, sigma); delay_spread_ns = 10^lgDS x 1e9. At 28 GHz mu = -7.707 | 3GPP model; sampled values consistent with it (n=10 per scenario, so only a rough check)
delay_spread_ns | Final | InH-NLOS | mu_lgDS = -0.28 log10(1+fc) - 7.173 ; sigma = 0.10 log10(1+fc) + 0.055 | fc in GHz. Sampled: lgDS ~ N(mu, sigma); delay_spread_ns = 10^lgDS x 1e9. At 28 GHz mu = -7.582 | 3GPP model; sampled values consistent with it (n=10 per scenario, so only a rough check)
delay_spread_ns | Final | InF-LOS | mu_lgDS = log10( 26 (V/S) + 14 ) - 9.35 ; sigma = 0.15 | fc in GHz. Sampled: lgDS ~ N(mu, sigma); delay_spread_ns = 10^lgDS x 1e9. V/S = 3.0 gives mu = -7.386 | 3GPP model; sampled values consistent with it (n=10 per scenario, so only a rough check)
delay_spread_ns | Final | InF-NLOS | mu_lgDS = log10( 30 (V/S) + 32 ) - 9.44 ; sigma = 0.19 | fc in GHz. Sampled: lgDS ~ N(mu, sigma); delay_spread_ns = 10^lgDS x 1e9. V/S = 3.0 gives mu = -7.354 | 3GPP model; sampled values consistent with it (n=10 per scenario, so only a rough check)
ASD_deg | Final | UMi-LOS (NearField) | mu_lgASD = -0.05 log10(1+fc) + 1.21 ; sigma = 0.41 | Sampled: lgASD ~ N(mu, sigma); ASD_deg = min( 10^lgASD , 104 ) (104 deg cap). At 28 GHz mu = 1.137 | 3GPP model; sampled values consistent with it (n=10 per scenario, so only a rough check)
ASD_deg | Final | UMi-NLOS | mu_lgASD = -0.23 log10(1+fc) + 1.53 ; sigma = 0.41 | Sampled: lgASD ~ N(mu, sigma); ASD_deg = min( 10^lgASD , 104 ) (104 deg cap). At 28 GHz mu = 1.194 | 3GPP model; sampled values consistent with it (n=10 per scenario, so only a rough check)
ASD_deg | Final | UMa-LOS | mu_lgASD = 1.06 + 0.1114 log10(fc) ; sigma = 0.28 | Sampled: lgASD ~ N(mu, sigma); ASD_deg = min( 10^lgASD , 104 ) (104 deg cap). At 28 GHz mu = 1.221 | 3GPP model; sampled values consistent with it (n=10 per scenario, so only a rough check)
ASD_deg | Final | UMa-NLOS | mu_lgASD = 1.5 - 0.1144 log10(fc) ; sigma = 0.28 | Sampled: lgASD ~ N(mu, sigma); ASD_deg = min( 10^lgASD , 104 ) (104 deg cap). At 28 GHz mu = 1.334 | 3GPP model; sampled values consistent with it (n=10 per scenario, so only a rough check)
ASD_deg | Final | InH-LOS | mu_lgASD = 1.60 ; sigma = 0.18 | Sampled: lgASD ~ N(mu, sigma); ASD_deg = min( 10^lgASD , 104 ) (104 deg cap) | 3GPP model; sampled values consistent with it (n=10 per scenario, so only a rough check)
ASD_deg | Final | InH-NLOS | mu_lgASD = 1.62 ; sigma = 0.25 | Sampled: lgASD ~ N(mu, sigma); ASD_deg = min( 10^lgASD , 104 ) (104 deg cap). 3 samples sit exactly at the 104 deg cap. | 3GPP model; sampled values consistent with it (n=10 per scenario, so only a rough check)
ASD_deg | Final | InF-LOS, InF-NLOS, SNS | Parameters not confirmed | Suite mean of lgASD (n=10): InF-LOS 1.28, InF-NLOS 1.41, SNS 0.93. Confirm mu and sigma with whoever wrote the sampling script. | TO BE CONFIRMED
K_factor_dB | Final | UMi-LOS, NearField, SNS | mu_K = 9 ; sigma = 5 | Sampled: K_factor_dB ~ N(mu, sigma) in dB. Defined only for LOS-type scenarios; blank (grey) for every *-NLOS scenario = not applicable. | 3GPP model; sampled values consistent with it (n=10 per scenario, so only a rough check)
K_factor_dB | Final | UMa-LOS | mu_K = 9 ; sigma = 3.5 | Sampled: K_factor_dB ~ N(mu, sigma) in dB. Defined only for LOS-type scenarios; blank (grey) for every *-NLOS scenario = not applicable. | 3GPP model; sampled values consistent with it (n=10 per scenario, so only a rough check)
K_factor_dB | Final | InH-LOS | mu_K = 7 ; sigma = 4 | Sampled: K_factor_dB ~ N(mu, sigma) in dB. Defined only for LOS-type scenarios; blank (grey) for every *-NLOS scenario = not applicable. | 3GPP model; sampled values consistent with it (n=10 per scenario, so only a rough check)
K_factor_dB | Final | InF-LOS | mu_K = 7 ; sigma = 8 | Sampled: K_factor_dB ~ N(mu, sigma) in dB. Defined only for LOS-type scenarios; blank (grey) for every *-NLOS scenario = not applicable. | 3GPP model; sampled values consistent with it (n=10 per scenario, so only a rough check)
Scenario constants (lookup table for Intermediate sheet)
scenario | fc_GHz | h_bs_m | h_ut_m | num_clusters | shadow_fading_sigma_dB | VS_ratio_m
UMi-LOS | 28 | 10 | 1.5 | 12 | 4
UMi-NLOS | 28 | 10 | 1.5 | 19 | 7.82
UMa-LOS | 28 | 25 | 1.5 | 12 | 4
UMa-NLOS | 28 | 25 | 1.5 | 20 | 6
InH-LOS | 28 | 3 | 1 | 15 | 3
InH-NLOS | 28 | 3 | 1 | 19 | 8.03
InF-LOS | 28 | 8 | 1.5 | 25 | 4.3 | 3
InF-NLOS | 28 | 8 | 1.5 | 25 | 5.7 | 3
NearField | 28 | 10 | 1.5 | 12 | 4
SNS | 28 | 10 | 1.5 | 12 | 4

## Channel_Generator_Input
instance_id | set | N | R | RF_ratio_pct | scenario | fc_GHz | h_bs_m | h_ut_m | d2d_m | d3D_m | sin_phi_LOS | num_clusters | shadow_fading_sigma_dB | VS_ratio_m | path_loss_dB | delay_spread_ns | ASD_deg | K_factor_dB | notes
1 | Set 1 | 64 | 8 | 12.5 | UMi-LOS | 28 | 10 | 1.5 | 118.35 | 118.6548 | -0.1059 | 12 | 4 |  | 104.9 | 62.258 | 33.31 | -0.76
2 | Set 1 | 64 | 8 | 12.5 | UMi-LOS | 28 | 10 | 1.5 | 146.59 | 146.8362 | 0.4523 | 12 | 4 |  | 106.85 | 24.482 | 13.49 | 4.73
3 | Set 1 | 64 | 8 | 12.5 | UMi-LOS | 28 | 10 | 1.5 | 61.91 | 62.4908 | 0.7392 | 12 | 4 |  | 99.06 | 34.207 | 39.72 | 11.34
4 | Set 1 | 64 | 8 | 12.5 | UMi-LOS | 28 | 10 | 1.5 | 41.81 | 42.6653 | 0.0945 | 12 | 4 |  | 95.58 | 13.952 | 31.41 | 8.75
5 | Set 1 | 64 | 8 | 12.5 | UMi-LOS | 28 | 10 | 1.5 | 116.13 | 116.4407 | -0.252 | 12 | 4 |  | 104.73 | 94.1 | 11.84 | 6.86
6 | Set 1 | 64 | 8 | 12.5 | UMi-LOS | 28 | 10 | 1.5 | 37.25 | 38.2075 | -0.0576 | 12 | 4 |  | 94.57 | 44.452 | 20.23 | 11.15
7 | Set 1 | 64 | 8 | 12.5 | UMi-LOS | 28 | 10 | 1.5 | 114.27 | 114.5857 | 0.8097 | 12 | 4 |  | 104.58 | 20.624 | 6.36 | 12.08
8 | Set 1 | 64 | 8 | 12.5 | UMi-LOS | 28 | 10 | 1.5 | 36.53 | 37.5059 | -0.641 | 12 | 4 |  | 94.4 | 15.48 | 6.29 | 12.25
9 | Set 1 | 64 | 8 | 12.5 | UMi-LOS | 28 | 10 | 1.5 | 71.2 | 71.7056 | 0.5762 | 12 | 4 |  | 100.31 | 11.587 | 22.89 | 5.67
10 | Set 1 | 64 | 8 | 12.5 | UMi-LOS | 28 | 10 | 1.5 | 122.67 | 122.9641 | -0.1949 | 12 | 4 |  | 105.23 | 39.095 | 31.2 | 10.12
11 | Set 1 | 64 | 8 | 12.5 | UMi-NLOS | 28 | 10 | 1.5 | 37.99 | 38.9293 | -0.8532 | 19 | 7.82 |  | 109.36 | 92.817 | 31.88
12 | Set 1 | 64 | 8 | 12.5 | UMi-NLOS | 28 | 10 | 1.5 | 108.72 | 109.0518 | 0.4862 | 19 | 7.82 |  | 125.15 | 37.78 | 7.59
13 | Set 1 | 64 | 8 | 12.5 | UMi-NLOS | 28 | 10 | 1.5 | 29.57 | 30.7674 | -0.6676 | 19 | 7.82 |  | 105.75 | 23.659 | 46.66
14 | Set 1 | 64 | 8 | 12.5 | UMi-NLOS | 28 | 10 | 1.5 | 89.13 | 89.5344 | 0.459 | 19 | 7.82 |  | 122.13 | 79.924 | 30.3
15 | Set 1 | 64 | 8 | 12.5 | UMi-NLOS | 28 | 10 | 1.5 | 88.29 | 88.6982 | -0.3396 | 19 | 7.82 |  | 121.99 | 43.63 | 9.26
16 | Set 1 | 64 | 8 | 12.5 | UMi-NLOS | 28 | 10 | 1.5 | 40.04 | 40.9323 | -0.1584 | 19 | 7.82 |  | 110.13 | 14.566 | 4.34
17 | Set 1 | 64 | 8 | 12.5 | UMi-NLOS | 28 | 10 | 1.5 | 18.16 | 20.0508 | -0.3786 | 19 | 7.82 |  | 99.19 | 78.024 | 34.09
18 | Set 1 | 64 | 8 | 12.5 | UMi-NLOS | 28 | 10 | 1.5 | 87.98 | 88.3897 | 0.4917 | 19 | 7.82 |  | 121.93 | 138.219 | 11.01
19 | Set 1 | 64 | 8 | 12.5 | UMi-NLOS | 28 | 10 | 1.5 | 123.96 | 124.2511 | -0.5768 | 19 | 7.82 |  | 127.15 | 42.896 | 10.15
20 | Set 1 | 64 | 8 | 12.5 | UMi-NLOS | 28 | 10 | 1.5 | 111.13 | 111.4546 | -0.066 | 19 | 7.82 |  | 125.49 | 37.823 | 15.84
21 | Set 1 | 64 | 8 | 12.5 | UMa-LOS | 28 | 25 | 1.5 | 90.59 | 93.5885 | 0.34 | 12 | 4 |  | 100.31 | 221.204 | 15.62 | 7.52
22 | Set 1 | 64 | 8 | 12.5 | UMa-LOS | 28 | 25 | 1.5 | 265.05 | 266.0897 | -0.2393 | 12 | 4 |  | 110.29 | 8.924 | 7.09 | 5.51
23 | Set 1 | 64 | 8 | 12.5 | UMa-LOS | 28 | 25 | 1.5 | 366.63 | 367.3824 | 0.3459 | 12 | 4 |  | 113.38 | 45.295 | 38.46 | 7.75
24 | Set 1 | 64 | 8 | 12.5 | UMa-LOS | 28 | 25 | 1.5 | 296.66 | 297.5893 | -0.0877 | 12 | 4 |  | 111.36 | 58.891 | 9.02 | 7.81
25 | Set 1 | 64 | 8 | 12.5 | UMa-LOS | 28 | 25 | 1.5 | 201.36 | 202.7267 | -0.5155 | 12 | 4 |  | 107.7 | 155.725 | 19.4 | 6.92
26 | Set 1 | 64 | 8 | 12.5 | UMa-LOS | 28 | 25 | 1.5 | 347.66 | 348.4533 | 0.4478 | 12 | 4 |  | 112.87 | 35.989 | 19.34 | 9.08
27 | Set 1 | 64 | 8 | 12.5 | UMa-LOS | 28 | 25 | 1.5 | 248.2 | 249.31 | 0.2595 | 12 | 4 |  | 109.67 | 16.988 | 18.68 | 9.77
28 | Set 1 | 64 | 8 | 12.5 | UMa-LOS | 28 | 25 | 1.5 | 215.31 | 216.5887 | -0.2947 | 12 | 4 |  | 108.33 | 138.412 | 42.75 | 4.84
29 | Set 1 | 64 | 8 | 12.5 | UMa-LOS | 28 | 25 | 1.5 | 97.27 | 100.0685 | 0.7363 | 12 | 4 |  | 100.95 | 44.5 | 6.85 | 11.22
30 | Set 1 | 64 | 8 | 12.5 | UMa-LOS | 28 | 25 | 1.5 | 43.32 | 49.2836 | 0.7942 | 12 | 4 |  | 94.18 | 17.193 | 20.37 | 11.93
31 | Set 1 | 64 | 8 | 12.5 | UMa-NLOS | 28 | 25 | 1.5 | 212.63 | 213.9247 | -0.0161 | 20 | 6 |  | 133.55 | 385.833 | 11.41
32 | Set 1 | 64 | 8 | 12.5 | UMa-NLOS | 28 | 25 | 1.5 | 207.82 | 209.1445 | -0.4036 | 20 | 6 |  | 133.17 | 128.154 | 16.53
33 | Set 1 | 64 | 8 | 12.5 | UMa-NLOS | 28 | 25 | 1.5 | 195.2 | 196.6095 | -0.8286 | 20 | 6 |  | 132.12 | 692.647 | 23.9
34 | Set 1 | 64 | 8 | 12.5 | UMa-NLOS | 28 | 25 | 1.5 | 86.19 | 89.3363 | 0.0936 | 20 | 6 |  | 118.73 | 59.109 | 15.79
35 | Set 1 | 64 | 8 | 12.5 | UMa-NLOS | 28 | 25 | 1.5 | 137.65 | 139.6416 | 0.2761 | 20 | 6 |  | 126.31 | 1300.985 | 23.49
36 | Set 1 | 64 | 8 | 12.5 | UMa-NLOS | 28 | 25 | 1.5 | 74.33 | 77.9564 | 0.7205 | 20 | 6 |  | 116.42 | 91.76 | 11.59
37 | Set 1 | 64 | 8 | 12.5 | UMa-NLOS | 28 | 25 | 1.5 | 237.52 | 238.6797 | -0.2236 | 20 | 6 |  | 135.41 | 127.186 | 37.09
38 | Set 1 | 64 | 8 | 12.5 | UMa-NLOS | 28 | 25 | 1.5 | 150.76 | 152.5806 | 0.7844 | 20 | 6 |  | 127.81 | 375.76 | 19.52
39 | Set 1 | 64 | 8 | 12.5 | UMa-NLOS | 28 | 25 | 1.5 | 128.43 | 130.5623 | 0.7552 | 20 | 6 |  | 125.17 | 396.961 | 16.11
40 | Set 1 | 64 | 8 | 12.5 | UMa-NLOS | 28 | 25 | 1.5 | 193.81 | 195.2295 | 0.8528 | 20 | 6 |  | 132 | 310.52 | 59.78
41 | Set 1 | 64 | 8 | 12.5 | InH-LOS | 28 | 3 | 1 | 35.96 | 36.0156 | 0.6814 | 15 | 3 |  | 88.27 | 22.122 | 68.4 | 7.88
42 | Set 1 | 64 | 8 | 12.5 | InH-LOS | 28 | 3 | 1 | 27.48 | 27.5527 | -0.2188 | 15 | 3 |  | 86.26 | 23.472 | 75.24 | 7.73
43 | Set 1 | 64 | 8 | 12.5 | InH-LOS | 28 | 3 | 1 | 37.66 | 37.7131 | -0.4486 | 15 | 3 |  | 88.62 | 38.953 | 81.33 | 6.28
44 | Set 1 | 64 | 8 | 12.5 | InH-LOS | 28 | 3 | 1 | 9.63 | 9.8355 | 0.1721 | 15 | 3 |  | 78.52 | 12.42 | 27.48 | 9.57
45 | Set 1 | 64 | 8 | 12.5 | InH-LOS | 28 | 3 | 1 | 38.96 | 39.0113 | 0.0013 | 15 | 3 |  | 88.87 | 18.364 | 45.79 | 12.63
46 | Set 1 | 64 | 8 | 12.5 | InH-LOS | 28 | 3 | 1 | 7.88 | 8.1298 | 0.3077 | 15 | 3 |  | 77.09 | 8.401 | 39.01 | 3.63
47 | Set 1 | 64 | 8 | 12.5 | InH-LOS | 28 | 3 | 1 | 24.5 | 24.5815 | -0.52 | 15 | 3 |  | 85.4 | 17.109 | 58.19 | 1.69
48 | Set 1 | 64 | 8 | 12.5 | InH-LOS | 28 | 3 | 1 | 7.85 | 8.1008 | -0.6517 | 15 | 3 |  | 77.06 | 24.061 | 32.57 | 5.69
49 | Set 1 | 64 | 8 | 12.5 | InH-LOS | 28 | 3 | 1 | 21.08 | 21.1747 | 0.2821 | 15 | 3 |  | 84.28 | 34.206 | 37.34 | 4.22
50 | Set 1 | 64 | 8 | 12.5 | InH-LOS | 28 | 3 | 1 | 3.92 | 4.4007 | 0.0956 | 15 | 3 |  | 72.48 | 21.143 | 25.4 | 7.36
51 | Set 1 | 64 | 8 | 12.5 | InH-NLOS | 28 | 3 | 1 | 18.51 | 18.6177 | 0.8075 | 19 | 8.03 |  | 101.97 | 62.406 | 25.51
52 | Set 1 | 64 | 8 | 12.5 | InH-NLOS | 28 | 3 | 1 | 32.76 | 32.821 | -0.0565 | 19 | 8.03 |  | 111.4 | 19.891 | 49.99
53 | Set 1 | 64 | 8 | 12.5 | InH-NLOS | 28 | 3 | 1 | 7.04 | 7.3186 | 0.5706 | 19 | 8.03 |  | 86.44 | 19.315 | 12.11
54 | Set 1 | 64 | 8 | 12.5 | InH-NLOS | 28 | 3 | 1 | 22.64 | 22.7282 | 0.1836 | 19 | 8.03 |  | 105.29 | 20.464 | 25.16
55 | Set 1 | 64 | 8 | 12.5 | InH-NLOS | 28 | 3 | 1 | 27.12 | 27.1936 | 0.6365 | 19 | 8.03 |  | 108.28 | 13.253 | 104
56 | Set 1 | 64 | 8 | 12.5 | InH-NLOS | 28 | 3 | 1 | 11.76 | 11.9289 | 0.4261 | 19 | 8.03 |  | 94.56 | 61.262 | 104
57 | Set 1 | 64 | 8 | 12.5 | InH-NLOS | 28 | 3 | 1 | 5.46 | 5.8148 | 0.1636 | 19 | 8.03 |  | 82.62 | 30.638 | 104
58 | Set 1 | 64 | 8 | 12.5 | InH-NLOS | 28 | 3 | 1 | 14.48 | 14.6175 | -0.6168 | 19 | 8.03 |  | 97.95 | 37.494 | 53.54
59 | Set 1 | 64 | 8 | 12.5 | InH-NLOS | 28 | 3 | 1 | 13.53 | 13.677 | -0.5999 | 19 | 8.03 |  | 96.85 | 13.831 | 36.35
60 | Set 1 | 64 | 8 | 12.5 | InH-NLOS | 28 | 3 | 1 | 5.05 | 5.4316 | -0.5635 | 19 | 8.03 |  | 81.48 | 20.22 | 54.69
61 | Set 1 | 64 | 8 | 12.5 | InF-LOS | 28 | 8 | 1.5 | 56.05 | 56.4256 | -0.1842 | 25 | 4.3 | 3 | 96.99 | 46.404 | 19.82 | 7
62 | Set 1 | 64 | 8 | 12.5 | InF-LOS | 28 | 8 | 1.5 | 68.83 | 69.1362 | -0.7907 | 25 | 4.3 | 3 | 98.89 | 39.737 | 50.72 | 19.59
63 | Set 1 | 64 | 8 | 12.5 | InF-LOS | 28 | 8 | 1.5 | 36.22 | 36.7986 | -0.7807 | 25 | 4.3 | 3 | 93 | 27.985 | 33.48 | 9.1
64 | Set 1 | 64 | 8 | 12.5 | InF-LOS | 28 | 8 | 1.5 | 74.36 | 74.6436 | -0.6943 | 25 | 4.3 | 3 | 99.61 | 56.611 | 23.85 | -1.88
65 | Set 1 | 64 | 8 | 12.5 | InF-LOS | 28 | 8 | 1.5 | 65.15 | 65.4734 | 0.4841 | 25 | 4.3 | 3 | 98.38 | 41.846 | 16.91 | 6.17
66 | Set 1 | 64 | 8 | 12.5 | InF-LOS | 28 | 8 | 1.5 | 45.21 | 45.6749 | 0.0246 | 25 | 4.3 | 3 | 95.02 | 68.314 | 5.93 | 5.11
67 | Set 1 | 64 | 8 | 12.5 | InF-LOS | 28 | 8 | 1.5 | 52.97 | 53.3673 | -0.4045 | 25 | 4.3 | 3 | 96.47 | 36.141 | 8.61 | 9.62
68 | Set 1 | 64 | 8 | 12.5 | InF-LOS | 28 | 8 | 1.5 | 22.44 | 23.3624 | -0.2295 | 25 | 4.3 | 3 | 88.76 | 55.381 | 16.63 | 6.51
69 | Set 1 | 64 | 8 | 12.5 | InF-LOS | 28 | 8 | 1.5 | 56.43 | 56.8031 | -0.3518 | 25 | 4.3 | 3 | 97.06 | 64.386 | 25.3 | 20.86
70 | Set 1 | 64 | 8 | 12.5 | InF-LOS | 28 | 8 | 1.5 | 29.63 | 30.3346 | 0.0614 | 25 | 4.3 | 3 | 91.2 | 75.055 | 23.68 | 13.62
71 | Set 1 | 64 | 8 | 12.5 | InF-NLOS | 28 | 8 | 1.5 | 44.95 | 45.4175 | 0.2302 | 25 | 5.7 | 3 | 104.2 | 32.647 | 33.06
72 | Set 1 | 64 | 8 | 12.5 | InF-NLOS | 28 | 8 | 1.5 | 20.18 | 21.201 | 0.3374 | 25 | 5.7 | 3 | 95.77 | 40.751 | 35.95
73 | Set 1 | 64 | 8 | 12.5 | InF-NLOS | 28 | 8 | 1.5 | 12.13 | 13.7618 | 0.3909 | 25 | 5.7 | 3 | 90.98 | 60.983 | 10.16
74 | Set 1 | 64 | 8 | 12.5 | InF-NLOS | 28 | 8 | 1.5 | 15.31 | 16.6327 | 0.7948 | 25 | 5.7 | 3 | 93.07 | 35.309 | 42.04
75 | Set 1 | 64 | 8 | 12.5 | InF-NLOS | 28 | 8 | 1.5 | 63.7 | 64.0308 | 0.5111 | 25 | 5.7 | 3 | 108.01 | 28.428 | 21.28
76 | Set 1 | 64 | 8 | 12.5 | InF-NLOS | 28 | 8 | 1.5 | 49.26 | 49.687 | -0.7014 | 25 | 5.7 | 3 | 105.2 | 50.774 | 35.68
77 | Set 1 | 64 | 8 | 12.5 | InF-NLOS | 28 | 8 | 1.5 | 47.93 | 48.3687 | -0.0589 | 25 | 5.7 | 3 | 104.9 | 50.605 | 21.67
78 | Set 1 | 64 | 8 | 12.5 | InF-NLOS | 28 | 8 | 1.5 | 64.94 | 65.2645 | -0.0136 | 25 | 5.7 | 3 | 108.22 | 17.962 | 15.97
79 | Set 1 | 64 | 8 | 12.5 | InF-NLOS | 28 | 8 | 1.5 | 13.98 | 15.4172 | -0.6632 | 25 | 5.7 | 3 | 92.24 | 84.487 | 24.83
80 | Set 1 | 64 | 8 | 12.5 | InF-NLOS | 28 | 8 | 1.5 | 36.4 | 36.9758 | 0.4751 | 25 | 5.7 | 3 | 101.92 | 63.238 | 34.28
81 | Set 1 | 64 | 8 | 12.5 | NearField | 28 | 10 | 1.5 | 54.41 | 55.0699 | 0.4547 | 12 | 4 |  | 97.9 | 40.903 | 6.07 | 8.26
82 | Set 1 | 64 | 8 | 12.5 | NearField | 28 | 10 | 1.5 | 13.67 | 16.0972 | -0.61 | 12 | 4 |  | 86.68 | 77.439 | 5.05 | 8.37
83 | Set 1 | 64 | 8 | 12.5 | NearField | 28 | 10 | 1.5 | 45.13 | 45.9235 | 0.0918 | 12 | 4 |  | 96.25 | 15.724 | 16.59 | 13.22
84 | Set 1 | 64 | 8 | 12.5 | NearField | 28 | 10 | 1.5 | 25.7 | 27.0692 | 0.8428 | 12 | 4 |  | 91.43 | 68.329 | 30.34 | 11.77
85 | Set 1 | 64 | 8 | 12.5 | NearField | 28 | 10 | 1.5 | 51.78 | 52.473 | 0.2374 | 12 | 4 |  | 97.46 | 5.594 | 62.32 | 6.71
86 | Set 1 | 64 | 8 | 12.5 | NearField | 28 | 10 | 1.5 | 5.68 | 10.2231 | -0.0791 | 12 | 4 |  | 82.54 | 7.946 | 4.2 | 0.99
87 | Set 1 | 64 | 8 | 12.5 | NearField | 28 | 10 | 1.5 | 29.33 | 30.5368 | -0.3431 | 12 | 4 |  | 92.52 | 51.076 | 17.79 | 1.94
88 | Set 1 | 64 | 8 | 12.5 | NearField | 28 | 10 | 1.5 | 59.84 | 60.4407 | 0.6568 | 12 | 4 |  | 98.75 | 21.367 | 21.15 | 12.51
89 | Set 1 | 64 | 8 | 12.5 | NearField | 28 | 10 | 1.5 | 59.95 | 60.5496 | 0.287 | 12 | 4 |  | 98.77 | 36.438 | 28.09 | 10.15
90 | Set 1 | 64 | 8 | 12.5 | NearField | 28 | 10 | 1.5 | 6.59 | 10.7554 | -0.4489 | 12 | 4 |  | 83.01 | 27.591 | 16.5 | 13.1
91 | Set 1 | 64 | 8 | 12.5 | SNS | 28 | 10 | 1.5 | 73.57 | 74.0594 | 0.2707 | 12 | 4 |  | 100.6 | 25.586 | 12.27 | 13.15 | ASD parameters unconfirmed - see Notes sheet
92 | Set 1 | 64 | 8 | 12.5 | SNS | 28 | 10 | 1.5 | 51.63 | 52.325 | 0.5222 | 12 | 4 |  | 97.44 | 8.827 | 1.51 | 5.61 | ASD parameters unconfirmed - see Notes sheet
93 | Set 1 | 64 | 8 | 12.5 | SNS | 28 | 10 | 1.5 | 65.67 | 66.2178 | 0.7409 | 12 | 4 |  | 99.58 | 38.387 | 38.32 | 15.64 | ASD parameters unconfirmed - see Notes sheet
94 | Set 1 | 64 | 8 | 12.5 | SNS | 28 | 10 | 1.5 | 10.89 | 13.8146 | -0.5165 | 12 | 4 |  | 85.29 | 105.533 | 14.95 | 4.81 | ASD parameters unconfirmed - see Notes sheet
95 | Set 1 | 64 | 8 | 12.5 | SNS | 28 | 10 | 1.5 | 19.18 | 20.9791 | 0.4064 | 12 | 4 |  | 89.1 | 14.843 | 9.77 | 13.02 | ASD parameters unconfirmed - see Notes sheet
96 | Set 1 | 64 | 8 | 12.5 | SNS | 28 | 10 | 1.5 | 78.57 | 79.0284 | 0.1932 | 12 | 4 |  | 101.2 | 45.53 | 5.13 | 11.37 | ASD parameters unconfirmed - see Notes sheet
97 | Set 1 | 64 | 8 | 12.5 | SNS | 28 | 10 | 1.5 | 71.66 | 72.1624 | 0.363 | 12 | 4 |  | 100.37 | 72.741 | 7.74 | 6.33 | ASD parameters unconfirmed - see Notes sheet
98 | Set 1 | 64 | 8 | 12.5 | SNS | 28 | 10 | 1.5 | 78.56 | 79.0185 | -0.0718 | 12 | 4 |  | 101.2 | 46.949 | 11.46 | 10.64 | ASD parameters unconfirmed - see Notes sheet
99 | Set 1 | 64 | 8 | 12.5 | SNS | 28 | 10 | 1.5 | 18.45 | 20.3138 | 0.7725 | 12 | 4 |  | 88.81 | 23.92 | 3.4 | 14.34 | ASD parameters unconfirmed - see Notes sheet
100 | Set 1 | 64 | 8 | 12.5 | SNS | 28 | 10 | 1.5 | 54.74 | 55.396 | 0.7631 | 12 | 4 |  | 97.96 | 45.155 | 12.11 | 10.74 | ASD parameters unconfirmed - see Notes sheet
101 | Set 2 | 64 | 16 | 25 | UMi-LOS | 28 | 10 | 1.5 | 118.35 | 118.6548 | -0.1059 | 12 | 4 |  | 104.9 | 62.258 | 33.31 | -0.76
102 | Set 2 | 64 | 16 | 25 | UMi-LOS | 28 | 10 | 1.5 | 146.59 | 146.8362 | 0.4523 | 12 | 4 |  | 106.85 | 24.482 | 13.49 | 4.73
103 | Set 2 | 64 | 16 | 25 | UMi-LOS | 28 | 10 | 1.5 | 61.91 | 62.4908 | 0.7392 | 12 | 4 |  | 99.06 | 34.207 | 39.72 | 11.34
104 | Set 2 | 64 | 16 | 25 | UMi-LOS | 28 | 10 | 1.5 | 41.81 | 42.6653 | 0.0945 | 12 | 4 |  | 95.58 | 13.952 | 31.41 | 8.75
105 | Set 2 | 64 | 16 | 25 | UMi-LOS | 28 | 10 | 1.5 | 116.13 | 116.4407 | -0.252 | 12 | 4 |  | 104.73 | 94.1 | 11.84 | 6.86
106 | Set 2 | 64 | 16 | 25 | UMi-LOS | 28 | 10 | 1.5 | 37.25 | 38.2075 | -0.0576 | 12 | 4 |  | 94.57 | 44.452 | 20.23 | 11.15
107 | Set 2 | 64 | 16 | 25 | UMi-LOS | 28 | 10 | 1.5 | 114.27 | 114.5857 | 0.8097 | 12 | 4 |  | 104.58 | 20.624 | 6.36 | 12.08
108 | Set 2 | 64 | 16 | 25 | UMi-LOS | 28 | 10 | 1.5 | 36.53 | 37.5059 | -0.641 | 12 | 4 |  | 94.4 | 15.48 | 6.29 | 12.25
109 | Set 2 | 64 | 16 | 25 | UMi-LOS | 28 | 10 | 1.5 | 71.2 | 71.7056 | 0.5762 | 12 | 4 |  | 100.31 | 11.587 | 22.89 | 5.67
110 | Set 2 | 64 | 16 | 25 | UMi-LOS | 28 | 10 | 1.5 | 122.67 | 122.9641 | -0.1949 | 12 | 4 |  | 105.23 | 39.095 | 31.2 | 10.12
111 | Set 2 | 64 | 16 | 25 | UMi-NLOS | 28 | 10 | 1.5 | 37.99 | 38.9293 | -0.8532 | 19 | 7.82 |  | 109.36 | 92.817 | 31.88
112 | Set 2 | 64 | 16 | 25 | UMi-NLOS | 28 | 10 | 1.5 | 108.72 | 109.0518 | 0.4862 | 19 | 7.82 |  | 125.15 | 37.78 | 7.59
113 | Set 2 | 64 | 16 | 25 | UMi-NLOS | 28 | 10 | 1.5 | 29.57 | 30.7674 | -0.6676 | 19 | 7.82 |  | 105.75 | 23.659 | 46.66
114 | Set 2 | 64 | 16 | 25 | UMi-NLOS | 28 | 10 | 1.5 | 89.13 | 89.5344 | 0.459 | 19 | 7.82 |  | 122.13 | 79.924 | 30.3
115 | Set 2 | 64 | 16 | 25 | UMi-NLOS | 28 | 10 | 1.5 | 88.29 | 88.6982 | -0.3396 | 19 | 7.82 |  | 121.99 | 43.63 | 9.26
116 | Set 2 | 64 | 16 | 25 | UMi-NLOS | 28 | 10 | 1.5 | 40.04 | 40.9323 | -0.1584 | 19 | 7.82 |  | 110.13 | 14.566 | 4.34
117 | Set 2 | 64 | 16 | 25 | UMi-NLOS | 28 | 10 | 1.5 | 18.16 | 20.0508 | -0.3786 | 19 | 7.82 |  | 99.19 | 78.024 | 34.09
118 | Set 2 | 64 | 16 | 25 | UMi-NLOS | 28 | 10 | 1.5 | 87.98 | 88.3897 | 0.4917 | 19 | 7.82 |  | 121.93 | 138.219 | 11.01
119 | Set 2 | 64 | 16 | 25 | UMi-NLOS | 28 | 10 | 1.5 | 123.96 | 124.2511 | -0.5768 | 19 | 7.82 |  | 127.15 | 42.896 | 10.15
120 | Set 2 | 64 | 16 | 25 | UMi-NLOS | 28 | 10 | 1.5 | 111.13 | 111.4546 | -0.066 | 19 | 7.82 |  | 125.49 | 37.823 | 15.84
121 | Set 2 | 64 | 16 | 25 | UMa-LOS | 28 | 25 | 1.5 | 90.59 | 93.5885 | 0.34 | 12 | 4 |  | 100.31 | 221.204 | 15.62 | 7.52
122 | Set 2 | 64 | 16 | 25 | UMa-LOS | 28 | 25 | 1.5 | 265.05 | 266.0897 | -0.2393 | 12 | 4 |  | 110.29 | 8.924 | 7.09 | 5.51
123 | Set 2 | 64 | 16 | 25 | UMa-LOS | 28 | 25 | 1.5 | 366.63 | 367.3824 | 0.3459 | 12 | 4 |  | 113.38 | 45.295 | 38.46 | 7.75
124 | Set 2 | 64 | 16 | 25 | UMa-LOS | 28 | 25 | 1.5 | 296.66 | 297.5893 | -0.0877 | 12 | 4 |  | 111.36 | 58.891 | 9.02 | 7.81
125 | Set 2 | 64 | 16 | 25 | UMa-LOS | 28 | 25 | 1.5 | 201.36 | 202.7267 | -0.5155 | 12 | 4 |  | 107.7 | 155.725 | 19.4 | 6.92
126 | Set 2 | 64 | 16 | 25 | UMa-LOS | 28 | 25 | 1.5 | 347.66 | 348.4533 | 0.4478 | 12 | 4 |  | 112.87 | 35.989 | 19.34 | 9.08
127 | Set 2 | 64 | 16 | 25 | UMa-LOS | 28 | 25 | 1.5 | 248.2 | 249.31 | 0.2595 | 12 | 4 |  | 109.67 | 16.988 | 18.68 | 9.77
128 | Set 2 | 64 | 16 | 25 | UMa-LOS | 28 | 25 | 1.5 | 215.31 | 216.5887 | -0.2947 | 12 | 4 |  | 108.33 | 138.412 | 42.75 | 4.84
129 | Set 2 | 64 | 16 | 25 | UMa-LOS | 28 | 25 | 1.5 | 97.27 | 100.0685 | 0.7363 | 12 | 4 |  | 100.95 | 44.5 | 6.85 | 11.22
130 | Set 2 | 64 | 16 | 25 | UMa-LOS | 28 | 25 | 1.5 | 43.32 | 49.2836 | 0.7942 | 12 | 4 |  | 94.18 | 17.193 | 20.37 | 11.93
131 | Set 2 | 64 | 16 | 25 | UMa-NLOS | 28 | 25 | 1.5 | 212.63 | 213.9247 | -0.0161 | 20 | 6 |  | 133.55 | 385.833 | 11.41
132 | Set 2 | 64 | 16 | 25 | UMa-NLOS | 28 | 25 | 1.5 | 207.82 | 209.1445 | -0.4036 | 20 | 6 |  | 133.17 | 128.154 | 16.53
133 | Set 2 | 64 | 16 | 25 | UMa-NLOS | 28 | 25 | 1.5 | 195.2 | 196.6095 | -0.8286 | 20 | 6 |  | 132.12 | 692.647 | 23.9
134 | Set 2 | 64 | 16 | 25 | UMa-NLOS | 28 | 25 | 1.5 | 86.19 | 89.3363 | 0.0936 | 20 | 6 |  | 118.73 | 59.109 | 15.79
135 | Set 2 | 64 | 16 | 25 | UMa-NLOS | 28 | 25 | 1.5 | 137.65 | 139.6416 | 0.2761 | 20 | 6 |  | 126.31 | 1300.985 | 23.49
136 | Set 2 | 64 | 16 | 25 | UMa-NLOS | 28 | 25 | 1.5 | 74.33 | 77.9564 | 0.7205 | 20 | 6 |  | 116.42 | 91.76 | 11.59
137 | Set 2 | 64 | 16 | 25 | UMa-NLOS | 28 | 25 | 1.5 | 237.52 | 238.6797 | -0.2236 | 20 | 6 |  | 135.41 | 127.186 | 37.09
138 | Set 2 | 64 | 16 | 25 | UMa-NLOS | 28 | 25 | 1.5 | 150.76 | 152.5806 | 0.7844 | 20 | 6 |  | 127.81 | 375.76 | 19.52
139 | Set 2 | 64 | 16 | 25 | UMa-NLOS | 28 | 25 | 1.5 | 128.43 | 130.5623 | 0.7552 | 20 | 6 |  | 125.17 | 396.961 | 16.11
140 | Set 2 | 64 | 16 | 25 | UMa-NLOS | 28 | 25 | 1.5 | 193.81 | 195.2295 | 0.8528 | 20 | 6 |  | 132 | 310.52 | 59.78
141 | Set 2 | 64 | 16 | 25 | InH-LOS | 28 | 3 | 1 | 35.96 | 36.0156 | 0.6814 | 15 | 3 |  | 88.27 | 22.122 | 68.4 | 7.88
142 | Set 2 | 64 | 16 | 25 | InH-LOS | 28 | 3 | 1 | 27.48 | 27.5527 | -0.2188 | 15 | 3 |  | 86.26 | 23.472 | 75.24 | 7.73
143 | Set 2 | 64 | 16 | 25 | InH-LOS | 28 | 3 | 1 | 37.66 | 37.7131 | -0.4486 | 15 | 3 |  | 88.62 | 38.953 | 81.33 | 6.28
144 | Set 2 | 64 | 16 | 25 | InH-LOS | 28 | 3 | 1 | 9.63 | 9.8355 | 0.1721 | 15 | 3 |  | 78.52 | 12.42 | 27.48 | 9.57
145 | Set 2 | 64 | 16 | 25 | InH-LOS | 28 | 3 | 1 | 38.96 | 39.0113 | 0.0013 | 15 | 3 |  | 88.87 | 18.364 | 45.79 | 12.63
146 | Set 2 | 64 | 16 | 25 | InH-LOS | 28 | 3 | 1 | 7.88 | 8.1298 | 0.3077 | 15 | 3 |  | 77.09 | 8.401 | 39.01 | 3.63
147 | Set 2 | 64 | 16 | 25 | InH-LOS | 28 | 3 | 1 | 24.5 | 24.5815 | -0.52 | 15 | 3 |  | 85.4 | 17.109 | 58.19 | 1.69
148 | Set 2 | 64 | 16 | 25 | InH-LOS | 28 | 3 | 1 | 7.85 | 8.1008 | -0.6517 | 15 | 3 |  | 77.06 | 24.061 | 32.57 | 5.69
149 | Set 2 | 64 | 16 | 25 | InH-LOS | 28 | 3 | 1 | 21.08 | 21.1747 | 0.2821 | 15 | 3 |  | 84.28 | 34.206 | 37.34 | 4.22
150 | Set 2 | 64 | 16 | 25 | InH-LOS | 28 | 3 | 1 | 3.92 | 4.4007 | 0.0956 | 15 | 3 |  | 72.48 | 21.143 | 25.4 | 7.36
151 | Set 2 | 64 | 16 | 25 | InH-NLOS | 28 | 3 | 1 | 18.51 | 18.6177 | 0.8075 | 19 | 8.03 |  | 101.97 | 62.406 | 25.51
152 | Set 2 | 64 | 16 | 25 | InH-NLOS | 28 | 3 | 1 | 32.76 | 32.821 | -0.0565 | 19 | 8.03 |  | 111.4 | 19.891 | 49.99
153 | Set 2 | 64 | 16 | 25 | InH-NLOS | 28 | 3 | 1 | 7.04 | 7.3186 | 0.5706 | 19 | 8.03 |  | 86.44 | 19.315 | 12.11
154 | Set 2 | 64 | 16 | 25 | InH-NLOS | 28 | 3 | 1 | 22.64 | 22.7282 | 0.1836 | 19 | 8.03 |  | 105.29 | 20.464 | 25.16
155 | Set 2 | 64 | 16 | 25 | InH-NLOS | 28 | 3 | 1 | 27.12 | 27.1936 | 0.6365 | 19 | 8.03 |  | 108.28 | 13.253 | 104
156 | Set 2 | 64 | 16 | 25 | InH-NLOS | 28 | 3 | 1 | 11.76 | 11.9289 | 0.4261 | 19 | 8.03 |  | 94.56 | 61.262 | 104
157 | Set 2 | 64 | 16 | 25 | InH-NLOS | 28 | 3 | 1 | 5.46 | 5.8148 | 0.1636 | 19 | 8.03 |  | 82.62 | 30.638 | 104
158 | Set 2 | 64 | 16 | 25 | InH-NLOS | 28 | 3 | 1 | 14.48 | 14.6175 | -0.6168 | 19 | 8.03 |  | 97.95 | 37.494 | 53.54
159 | Set 2 | 64 | 16 | 25 | InH-NLOS | 28 | 3 | 1 | 13.53 | 13.677 | -0.5999 | 19 | 8.03 |  | 96.85 | 13.831 | 36.35
160 | Set 2 | 64 | 16 | 25 | InH-NLOS | 28 | 3 | 1 | 5.05 | 5.4316 | -0.5635 | 19 | 8.03 |  | 81.48 | 20.22 | 54.69
161 | Set 2 | 64 | 16 | 25 | InF-LOS | 28 | 8 | 1.5 | 56.05 | 56.4256 | -0.1842 | 25 | 4.3 | 3 | 96.99 | 46.404 | 19.82 | 7
162 | Set 2 | 64 | 16 | 25 | InF-LOS | 28 | 8 | 1.5 | 68.83 | 69.1362 | -0.7907 | 25 | 4.3 | 3 | 98.89 | 39.737 | 50.72 | 19.59
163 | Set 2 | 64 | 16 | 25 | InF-LOS | 28 | 8 | 1.5 | 36.22 | 36.7986 | -0.7807 | 25 | 4.3 | 3 | 93 | 27.985 | 33.48 | 9.1
164 | Set 2 | 64 | 16 | 25 | InF-LOS | 28 | 8 | 1.5 | 74.36 | 74.6436 | -0.6943 | 25 | 4.3 | 3 | 99.61 | 56.611 | 23.85 | -1.88
165 | Set 2 | 64 | 16 | 25 | InF-LOS | 28 | 8 | 1.5 | 65.15 | 65.4734 | 0.4841 | 25 | 4.3 | 3 | 98.38 | 41.846 | 16.91 | 6.17
166 | Set 2 | 64 | 16 | 25 | InF-LOS | 28 | 8 | 1.5 | 45.21 | 45.6749 | 0.0246 | 25 | 4.3 | 3 | 95.02 | 68.314 | 5.93 | 5.11
167 | Set 2 | 64 | 16 | 25 | InF-LOS | 28 | 8 | 1.5 | 52.97 | 53.3673 | -0.4045 | 25 | 4.3 | 3 | 96.47 | 36.141 | 8.61 | 9.62
168 | Set 2 | 64 | 16 | 25 | InF-LOS | 28 | 8 | 1.5 | 22.44 | 23.3624 | -0.2295 | 25 | 4.3 | 3 | 88.76 | 55.381 | 16.63 | 6.51
169 | Set 2 | 64 | 16 | 25 | InF-LOS | 28 | 8 | 1.5 | 56.43 | 56.8031 | -0.3518 | 25 | 4.3 | 3 | 97.06 | 64.386 | 25.3 | 20.86
170 | Set 2 | 64 | 16 | 25 | InF-LOS | 28 | 8 | 1.5 | 29.63 | 30.3346 | 0.0614 | 25 | 4.3 | 3 | 91.2 | 75.055 | 23.68 | 13.62
171 | Set 2 | 64 | 16 | 25 | InF-NLOS | 28 | 8 | 1.5 | 44.95 | 45.4175 | 0.2302 | 25 | 5.7 | 3 | 104.2 | 32.647 | 33.06
172 | Set 2 | 64 | 16 | 25 | InF-NLOS | 28 | 8 | 1.5 | 20.18 | 21.201 | 0.3374 | 25 | 5.7 | 3 | 95.77 | 40.751 | 35.95
173 | Set 2 | 64 | 16 | 25 | InF-NLOS | 28 | 8 | 1.5 | 12.13 | 13.7618 | 0.3909 | 25 | 5.7 | 3 | 90.98 | 60.983 | 10.16
174 | Set 2 | 64 | 16 | 25 | InF-NLOS | 28 | 8 | 1.5 | 15.31 | 16.6327 | 0.7948 | 25 | 5.7 | 3 | 93.07 | 35.309 | 42.04
175 | Set 2 | 64 | 16 | 25 | InF-NLOS | 28 | 8 | 1.5 | 63.7 | 64.0308 | 0.5111 | 25 | 5.7 | 3 | 108.01 | 28.428 | 21.28
176 | Set 2 | 64 | 16 | 25 | InF-NLOS | 28 | 8 | 1.5 | 49.26 | 49.687 | -0.7014 | 25 | 5.7 | 3 | 105.2 | 50.774 | 35.68
177 | Set 2 | 64 | 16 | 25 | InF-NLOS | 28 | 8 | 1.5 | 47.93 | 48.3687 | -0.0589 | 25 | 5.7 | 3 | 104.9 | 50.605 | 21.67
178 | Set 2 | 64 | 16 | 25 | InF-NLOS | 28 | 8 | 1.5 | 64.94 | 65.2645 | -0.0136 | 25 | 5.7 | 3 | 108.22 | 17.962 | 15.97
179 | Set 2 | 64 | 16 | 25 | InF-NLOS | 28 | 8 | 1.5 | 13.98 | 15.4172 | -0.6632 | 25 | 5.7 | 3 | 92.24 | 84.487 | 24.83
180 | Set 2 | 64 | 16 | 25 | InF-NLOS | 28 | 8 | 1.5 | 36.4 | 36.9758 | 0.4751 | 25 | 5.7 | 3 | 101.92 | 63.238 | 34.28
181 | Set 2 | 64 | 16 | 25 | NearField | 28 | 10 | 1.5 | 54.41 | 55.0699 | 0.4547 | 12 | 4 |  | 97.9 | 40.903 | 6.07 | 8.26
182 | Set 2 | 64 | 16 | 25 | NearField | 28 | 10 | 1.5 | 13.67 | 16.0972 | -0.61 | 12 | 4 |  | 86.68 | 77.439 | 5.05 | 8.37
183 | Set 2 | 64 | 16 | 25 | NearField | 28 | 10 | 1.5 | 45.13 | 45.9235 | 0.0918 | 12 | 4 |  | 96.25 | 15.724 | 16.59 | 13.22
184 | Set 2 | 64 | 16 | 25 | NearField | 28 | 10 | 1.5 | 25.7 | 27.0692 | 0.8428 | 12 | 4 |  | 91.43 | 68.329 | 30.34 | 11.77
185 | Set 2 | 64 | 16 | 25 | NearField | 28 | 10 | 1.5 | 51.78 | 52.473 | 0.2374 | 12 | 4 |  | 97.46 | 5.594 | 62.32 | 6.71
186 | Set 2 | 64 | 16 | 25 | NearField | 28 | 10 | 1.5 | 5.68 | 10.2231 | -0.0791 | 12 | 4 |  | 82.54 | 7.946 | 4.2 | 0.99
187 | Set 2 | 64 | 16 | 25 | NearField | 28 | 10 | 1.5 | 29.33 | 30.5368 | -0.3431 | 12 | 4 |  | 92.52 | 51.076 | 17.79 | 1.94
188 | Set 2 | 64 | 16 | 25 | NearField | 28 | 10 | 1.5 | 59.84 | 60.4407 | 0.6568 | 12 | 4 |  | 98.75 | 21.367 | 21.15 | 12.51
189 | Set 2 | 64 | 16 | 25 | NearField | 28 | 10 | 1.5 | 59.95 | 60.5496 | 0.287 | 12 | 4 |  | 98.77 | 36.438 | 28.09 | 10.15
190 | Set 2 | 64 | 16 | 25 | NearField | 28 | 10 | 1.5 | 6.59 | 10.7554 | -0.4489 | 12 | 4 |  | 83.01 | 27.591 | 16.5 | 13.1
191 | Set 2 | 64 | 16 | 25 | SNS | 28 | 10 | 1.5 | 73.57 | 74.0594 | 0.2707 | 12 | 4 |  | 100.6 | 25.586 | 12.27 | 13.15 | ASD parameters unconfirmed - see Notes sheet
192 | Set 2 | 64 | 16 | 25 | SNS | 28 | 10 | 1.5 | 51.63 | 52.325 | 0.5222 | 12 | 4 |  | 97.44 | 8.827 | 1.51 | 5.61 | ASD parameters unconfirmed - see Notes sheet
193 | Set 2 | 64 | 16 | 25 | SNS | 28 | 10 | 1.5 | 65.67 | 66.2178 | 0.7409 | 12 | 4 |  | 99.58 | 38.387 | 38.32 | 15.64 | ASD parameters unconfirmed - see Notes sheet
194 | Set 2 | 64 | 16 | 25 | SNS | 28 | 10 | 1.5 | 10.89 | 13.8146 | -0.5165 | 12 | 4 |  | 85.29 | 105.533 | 14.95 | 4.81 | ASD parameters unconfirmed - see Notes sheet
195 | Set 2 | 64 | 16 | 25 | SNS | 28 | 10 | 1.5 | 19.18 | 20.9791 | 0.4064 | 12 | 4 |  | 89.1 | 14.843 | 9.77 | 13.02 | ASD parameters unconfirmed - see Notes sheet
196 | Set 2 | 64 | 16 | 25 | SNS | 28 | 10 | 1.5 | 78.57 | 79.0284 | 0.1932 | 12 | 4 |  | 101.2 | 45.53 | 5.13 | 11.37 | ASD parameters unconfirmed - see Notes sheet
197 | Set 2 | 64 | 16 | 25 | SNS | 28 | 10 | 1.5 | 71.66 | 72.1624 | 0.363 | 12 | 4 |  | 100.37 | 72.741 | 7.74 | 6.33 | ASD parameters unconfirmed - see Notes sheet
198 | Set 2 | 64 | 16 | 25 | SNS | 28 | 10 | 1.5 | 78.56 | 79.0185 | -0.0718 | 12 | 4 |  | 101.2 | 46.949 | 11.46 | 10.64 | ASD parameters unconfirmed - see Notes sheet
199 | Set 2 | 64 | 16 | 25 | SNS | 28 | 10 | 1.5 | 18.45 | 20.3138 | 0.7725 | 12 | 4 |  | 88.81 | 23.92 | 3.4 | 14.34 | ASD parameters unconfirmed - see Notes sheet
200 | Set 2 | 64 | 16 | 25 | SNS | 28 | 10 | 1.5 | 54.74 | 55.396 | 0.7631 | 12 | 4 |  | 97.96 | 45.155 | 12.11 | 10.74 | ASD parameters unconfirmed - see Notes sheet
201 | Set 3 | 128 | 16 | 12.5 | UMi-LOS | 28 | 10 | 1.5 | 118.35 | 118.6548 | -0.1059 | 12 | 4 |  | 104.9 | 62.258 | 33.31 | -0.76
202 | Set 3 | 128 | 16 | 12.5 | UMi-LOS | 28 | 10 | 1.5 | 146.59 | 146.8362 | 0.4523 | 12 | 4 |  | 106.85 | 24.482 | 13.49 | 4.73
203 | Set 3 | 128 | 16 | 12.5 | UMi-LOS | 28 | 10 | 1.5 | 61.91 | 62.4908 | 0.7392 | 12 | 4 |  | 99.06 | 34.207 | 39.72 | 11.34
204 | Set 3 | 128 | 16 | 12.5 | UMi-LOS | 28 | 10 | 1.5 | 41.81 | 42.6653 | 0.0945 | 12 | 4 |  | 95.58 | 13.952 | 31.41 | 8.75
205 | Set 3 | 128 | 16 | 12.5 | UMi-LOS | 28 | 10 | 1.5 | 116.13 | 116.4407 | -0.252 | 12 | 4 |  | 104.73 | 94.1 | 11.84 | 6.86
206 | Set 3 | 128 | 16 | 12.5 | UMi-LOS | 28 | 10 | 1.5 | 37.25 | 38.2075 | -0.0576 | 12 | 4 |  | 94.57 | 44.452 | 20.23 | 11.15
207 | Set 3 | 128 | 16 | 12.5 | UMi-LOS | 28 | 10 | 1.5 | 114.27 | 114.5857 | 0.8097 | 12 | 4 |  | 104.58 | 20.624 | 6.36 | 12.08
208 | Set 3 | 128 | 16 | 12.5 | UMi-LOS | 28 | 10 | 1.5 | 36.53 | 37.5059 | -0.641 | 12 | 4 |  | 94.4 | 15.48 | 6.29 | 12.25
209 | Set 3 | 128 | 16 | 12.5 | UMi-LOS | 28 | 10 | 1.5 | 71.2 | 71.7056 | 0.5762 | 12 | 4 |  | 100.31 | 11.587 | 22.89 | 5.67
210 | Set 3 | 128 | 16 | 12.5 | UMi-LOS | 28 | 10 | 1.5 | 122.67 | 122.9641 | -0.1949 | 12 | 4 |  | 105.23 | 39.095 | 31.2 | 10.12
211 | Set 3 | 128 | 16 | 12.5 | UMi-NLOS | 28 | 10 | 1.5 | 37.99 | 38.9293 | -0.8532 | 19 | 7.82 |  | 109.36 | 92.817 | 31.88
212 | Set 3 | 128 | 16 | 12.5 | UMi-NLOS | 28 | 10 | 1.5 | 108.72 | 109.0518 | 0.4862 | 19 | 7.82 |  | 125.15 | 37.78 | 7.59
213 | Set 3 | 128 | 16 | 12.5 | UMi-NLOS | 28 | 10 | 1.5 | 29.57 | 30.7674 | -0.6676 | 19 | 7.82 |  | 105.75 | 23.659 | 46.66
214 | Set 3 | 128 | 16 | 12.5 | UMi-NLOS | 28 | 10 | 1.5 | 89.13 | 89.5344 | 0.459 | 19 | 7.82 |  | 122.13 | 79.924 | 30.3
215 | Set 3 | 128 | 16 | 12.5 | UMi-NLOS | 28 | 10 | 1.5 | 88.29 | 88.6982 | -0.3396 | 19 | 7.82 |  | 121.99 | 43.63 | 9.26
216 | Set 3 | 128 | 16 | 12.5 | UMi-NLOS | 28 | 10 | 1.5 | 40.04 | 40.9323 | -0.1584 | 19 | 7.82 |  | 110.13 | 14.566 | 4.34
217 | Set 3 | 128 | 16 | 12.5 | UMi-NLOS | 28 | 10 | 1.5 | 18.16 | 20.0508 | -0.3786 | 19 | 7.82 |  | 99.19 | 78.024 | 34.09
218 | Set 3 | 128 | 16 | 12.5 | UMi-NLOS | 28 | 10 | 1.5 | 87.98 | 88.3897 | 0.4917 | 19 | 7.82 |  | 121.93 | 138.219 | 11.01
219 | Set 3 | 128 | 16 | 12.5 | UMi-NLOS | 28 | 10 | 1.5 | 123.96 | 124.2511 | -0.5768 | 19 | 7.82 |  | 127.15 | 42.896 | 10.15
220 | Set 3 | 128 | 16 | 12.5 | UMi-NLOS | 28 | 10 | 1.5 | 111.13 | 111.4546 | -0.066 | 19 | 7.82 |  | 125.49 | 37.823 | 15.84
221 | Set 3 | 128 | 16 | 12.5 | UMa-LOS | 28 | 25 | 1.5 | 90.59 | 93.5885 | 0.34 | 12 | 4 |  | 100.31 | 221.204 | 15.62 | 7.52
222 | Set 3 | 128 | 16 | 12.5 | UMa-LOS | 28 | 25 | 1.5 | 265.05 | 266.0897 | -0.2393 | 12 | 4 |  | 110.29 | 8.924 | 7.09 | 5.51
223 | Set 3 | 128 | 16 | 12.5 | UMa-LOS | 28 | 25 | 1.5 | 366.63 | 367.3824 | 0.3459 | 12 | 4 |  | 113.38 | 45.295 | 38.46 | 7.75
224 | Set 3 | 128 | 16 | 12.5 | UMa-LOS | 28 | 25 | 1.5 | 296.66 | 297.5893 | -0.0877 | 12 | 4 |  | 111.36 | 58.891 | 9.02 | 7.81
225 | Set 3 | 128 | 16 | 12.5 | UMa-LOS | 28 | 25 | 1.5 | 201.36 | 202.7267 | -0.5155 | 12 | 4 |  | 107.7 | 155.725 | 19.4 | 6.92
226 | Set 3 | 128 | 16 | 12.5 | UMa-LOS | 28 | 25 | 1.5 | 347.66 | 348.4533 | 0.4478 | 12 | 4 |  | 112.87 | 35.989 | 19.34 | 9.08
227 | Set 3 | 128 | 16 | 12.5 | UMa-LOS | 28 | 25 | 1.5 | 248.2 | 249.31 | 0.2595 | 12 | 4 |  | 109.67 | 16.988 | 18.68 | 9.77
228 | Set 3 | 128 | 16 | 12.5 | UMa-LOS | 28 | 25 | 1.5 | 215.31 | 216.5887 | -0.2947 | 12 | 4 |  | 108.33 | 138.412 | 42.75 | 4.84
229 | Set 3 | 128 | 16 | 12.5 | UMa-LOS | 28 | 25 | 1.5 | 97.27 | 100.0685 | 0.7363 | 12 | 4 |  | 100.95 | 44.5 | 6.85 | 11.22
230 | Set 3 | 128 | 16 | 12.5 | UMa-LOS | 28 | 25 | 1.5 | 43.32 | 49.2836 | 0.7942 | 12 | 4 |  | 94.18 | 17.193 | 20.37 | 11.93
231 | Set 3 | 128 | 16 | 12.5 | UMa-NLOS | 28 | 25 | 1.5 | 212.63 | 213.9247 | -0.0161 | 20 | 6 |  | 133.55 | 385.833 | 11.41
232 | Set 3 | 128 | 16 | 12.5 | UMa-NLOS | 28 | 25 | 1.5 | 207.82 | 209.1445 | -0.4036 | 20 | 6 |  | 133.17 | 128.154 | 16.53
233 | Set 3 | 128 | 16 | 12.5 | UMa-NLOS | 28 | 25 | 1.5 | 195.2 | 196.6095 | -0.8286 | 20 | 6 |  | 132.12 | 692.647 | 23.9
234 | Set 3 | 128 | 16 | 12.5 | UMa-NLOS | 28 | 25 | 1.5 | 86.19 | 89.3363 | 0.0936 | 20 | 6 |  | 118.73 | 59.109 | 15.79
235 | Set 3 | 128 | 16 | 12.5 | UMa-NLOS | 28 | 25 | 1.5 | 137.65 | 139.6416 | 0.2761 | 20 | 6 |  | 126.31 | 1300.985 | 23.49
236 | Set 3 | 128 | 16 | 12.5 | UMa-NLOS | 28 | 25 | 1.5 | 74.33 | 77.9564 | 0.7205 | 20 | 6 |  | 116.42 | 91.76 | 11.59
237 | Set 3 | 128 | 16 | 12.5 | UMa-NLOS | 28 | 25 | 1.5 | 237.52 | 238.6797 | -0.2236 | 20 | 6 |  | 135.41 | 127.186 | 37.09
238 | Set 3 | 128 | 16 | 12.5 | UMa-NLOS | 28 | 25 | 1.5 | 150.76 | 152.5806 | 0.7844 | 20 | 6 |  | 127.81 | 375.76 | 19.52
239 | Set 3 | 128 | 16 | 12.5 | UMa-NLOS | 28 | 25 | 1.5 | 128.43 | 130.5623 | 0.7552 | 20 | 6 |  | 125.17 | 396.961 | 16.11
240 | Set 3 | 128 | 16 | 12.5 | UMa-NLOS | 28 | 25 | 1.5 | 193.81 | 195.2295 | 0.8528 | 20 | 6 |  | 132 | 310.52 | 59.78
241 | Set 3 | 128 | 16 | 12.5 | InH-LOS | 28 | 3 | 1 | 35.96 | 36.0156 | 0.6814 | 15 | 3 |  | 88.27 | 22.122 | 68.4 | 7.88
242 | Set 3 | 128 | 16 | 12.5 | InH-LOS | 28 | 3 | 1 | 27.48 | 27.5527 | -0.2188 | 15 | 3 |  | 86.26 | 23.472 | 75.24 | 7.73
243 | Set 3 | 128 | 16 | 12.5 | InH-LOS | 28 | 3 | 1 | 37.66 | 37.7131 | -0.4486 | 15 | 3 |  | 88.62 | 38.953 | 81.33 | 6.28
244 | Set 3 | 128 | 16 | 12.5 | InH-LOS | 28 | 3 | 1 | 9.63 | 9.8355 | 0.1721 | 15 | 3 |  | 78.52 | 12.42 | 27.48 | 9.57
245 | Set 3 | 128 | 16 | 12.5 | InH-LOS | 28 | 3 | 1 | 38.96 | 39.0113 | 0.0013 | 15 | 3 |  | 88.87 | 18.364 | 45.79 | 12.63
246 | Set 3 | 128 | 16 | 12.5 | InH-LOS | 28 | 3 | 1 | 7.88 | 8.1298 | 0.3077 | 15 | 3 |  | 77.09 | 8.401 | 39.01 | 3.63
247 | Set 3 | 128 | 16 | 12.5 | InH-LOS | 28 | 3 | 1 | 24.5 | 24.5815 | -0.52 | 15 | 3 |  | 85.4 | 17.109 | 58.19 | 1.69
248 | Set 3 | 128 | 16 | 12.5 | InH-LOS | 28 | 3 | 1 | 7.85 | 8.1008 | -0.6517 | 15 | 3 |  | 77.06 | 24.061 | 32.57 | 5.69
249 | Set 3 | 128 | 16 | 12.5 | InH-LOS | 28 | 3 | 1 | 21.08 | 21.1747 | 0.2821 | 15 | 3 |  | 84.28 | 34.206 | 37.34 | 4.22
250 | Set 3 | 128 | 16 | 12.5 | InH-LOS | 28 | 3 | 1 | 3.92 | 4.4007 | 0.0956 | 15 | 3 |  | 72.48 | 21.143 | 25.4 | 7.36
251 | Set 3 | 128 | 16 | 12.5 | InH-NLOS | 28 | 3 | 1 | 18.51 | 18.6177 | 0.8075 | 19 | 8.03 |  | 101.97 | 62.406 | 25.51
252 | Set 3 | 128 | 16 | 12.5 | InH-NLOS | 28 | 3 | 1 | 32.76 | 32.821 | -0.0565 | 19 | 8.03 |  | 111.4 | 19.891 | 49.99
253 | Set 3 | 128 | 16 | 12.5 | InH-NLOS | 28 | 3 | 1 | 7.04 | 7.3186 | 0.5706 | 19 | 8.03 |  | 86.44 | 19.315 | 12.11
254 | Set 3 | 128 | 16 | 12.5 | InH-NLOS | 28 | 3 | 1 | 22.64 | 22.7282 | 0.1836 | 19 | 8.03 |  | 105.29 | 20.464 | 25.16
255 | Set 3 | 128 | 16 | 12.5 | InH-NLOS | 28 | 3 | 1 | 27.12 | 27.1936 | 0.6365 | 19 | 8.03 |  | 108.28 | 13.253 | 104
256 | Set 3 | 128 | 16 | 12.5 | InH-NLOS | 28 | 3 | 1 | 11.76 | 11.9289 | 0.4261 | 19 | 8.03 |  | 94.56 | 61.262 | 104
257 | Set 3 | 128 | 16 | 12.5 | InH-NLOS | 28 | 3 | 1 | 5.46 | 5.8148 | 0.1636 | 19 | 8.03 |  | 82.62 | 30.638 | 104
258 | Set 3 | 128 | 16 | 12.5 | InH-NLOS | 28 | 3 | 1 | 14.48 | 14.6175 | -0.6168 | 19 | 8.03 |  | 97.95 | 37.494 | 53.54
259 | Set 3 | 128 | 16 | 12.5 | InH-NLOS | 28 | 3 | 1 | 13.53 | 13.677 | -0.5999 | 19 | 8.03 |  | 96.85 | 13.831 | 36.35
260 | Set 3 | 128 | 16 | 12.5 | InH-NLOS | 28 | 3 | 1 | 5.05 | 5.4316 | -0.5635 | 19 | 8.03 |  | 81.48 | 20.22 | 54.69
261 | Set 3 | 128 | 16 | 12.5 | InF-LOS | 28 | 8 | 1.5 | 56.05 | 56.4256 | -0.1842 | 25 | 4.3 | 3 | 96.99 | 46.404 | 19.82 | 7
262 | Set 3 | 128 | 16 | 12.5 | InF-LOS | 28 | 8 | 1.5 | 68.83 | 69.1362 | -0.7907 | 25 | 4.3 | 3 | 98.89 | 39.737 | 50.72 | 19.59
263 | Set 3 | 128 | 16 | 12.5 | InF-LOS | 28 | 8 | 1.5 | 36.22 | 36.7986 | -0.7807 | 25 | 4.3 | 3 | 93 | 27.985 | 33.48 | 9.1
264 | Set 3 | 128 | 16 | 12.5 | InF-LOS | 28 | 8 | 1.5 | 74.36 | 74.6436 | -0.6943 | 25 | 4.3 | 3 | 99.61 | 56.611 | 23.85 | -1.88
265 | Set 3 | 128 | 16 | 12.5 | InF-LOS | 28 | 8 | 1.5 | 65.15 | 65.4734 | 0.4841 | 25 | 4.3 | 3 | 98.38 | 41.846 | 16.91 | 6.17
266 | Set 3 | 128 | 16 | 12.5 | InF-LOS | 28 | 8 | 1.5 | 45.21 | 45.6749 | 0.0246 | 25 | 4.3 | 3 | 95.02 | 68.314 | 5.93 | 5.11
267 | Set 3 | 128 | 16 | 12.5 | InF-LOS | 28 | 8 | 1.5 | 52.97 | 53.3673 | -0.4045 | 25 | 4.3 | 3 | 96.47 | 36.141 | 8.61 | 9.62
268 | Set 3 | 128 | 16 | 12.5 | InF-LOS | 28 | 8 | 1.5 | 22.44 | 23.3624 | -0.2295 | 25 | 4.3 | 3 | 88.76 | 55.381 | 16.63 | 6.51
269 | Set 3 | 128 | 16 | 12.5 | InF-LOS | 28 | 8 | 1.5 | 56.43 | 56.8031 | -0.3518 | 25 | 4.3 | 3 | 97.06 | 64.386 | 25.3 | 20.86
270 | Set 3 | 128 | 16 | 12.5 | InF-LOS | 28 | 8 | 1.5 | 29.63 | 30.3346 | 0.0614 | 25 | 4.3 | 3 | 91.2 | 75.055 | 23.68 | 13.62
271 | Set 3 | 128 | 16 | 12.5 | InF-NLOS | 28 | 8 | 1.5 | 44.95 | 45.4175 | 0.2302 | 25 | 5.7 | 3 | 104.2 | 32.647 | 33.06
272 | Set 3 | 128 | 16 | 12.5 | InF-NLOS | 28 | 8 | 1.5 | 20.18 | 21.201 | 0.3374 | 25 | 5.7 | 3 | 95.77 | 40.751 | 35.95
273 | Set 3 | 128 | 16 | 12.5 | InF-NLOS | 28 | 8 | 1.5 | 12.13 | 13.7618 | 0.3909 | 25 | 5.7 | 3 | 90.98 | 60.983 | 10.16
274 | Set 3 | 128 | 16 | 12.5 | InF-NLOS | 28 | 8 | 1.5 | 15.31 | 16.6327 | 0.7948 | 25 | 5.7 | 3 | 93.07 | 35.309 | 42.04
275 | Set 3 | 128 | 16 | 12.5 | InF-NLOS | 28 | 8 | 1.5 | 63.7 | 64.0308 | 0.5111 | 25 | 5.7 | 3 | 108.01 | 28.428 | 21.28
276 | Set 3 | 128 | 16 | 12.5 | InF-NLOS | 28 | 8 | 1.5 | 49.26 | 49.687 | -0.7014 | 25 | 5.7 | 3 | 105.2 | 50.774 | 35.68
277 | Set 3 | 128 | 16 | 12.5 | InF-NLOS | 28 | 8 | 1.5 | 47.93 | 48.3687 | -0.0589 | 25 | 5.7 | 3 | 104.9 | 50.605 | 21.67
278 | Set 3 | 128 | 16 | 12.5 | InF-NLOS | 28 | 8 | 1.5 | 64.94 | 65.2645 | -0.0136 | 25 | 5.7 | 3 | 108.22 | 17.962 | 15.97
279 | Set 3 | 128 | 16 | 12.5 | InF-NLOS | 28 | 8 | 1.5 | 13.98 | 15.4172 | -0.6632 | 25 | 5.7 | 3 | 92.24 | 84.487 | 24.83
280 | Set 3 | 128 | 16 | 12.5 | InF-NLOS | 28 | 8 | 1.5 | 36.4 | 36.9758 | 0.4751 | 25 | 5.7 | 3 | 101.92 | 63.238 | 34.28
281 | Set 3 | 128 | 16 | 12.5 | NearField | 28 | 10 | 1.5 | 54.41 | 55.0699 | 0.4547 | 12 | 4 |  | 97.9 | 40.903 | 6.07 | 8.26
282 | Set 3 | 128 | 16 | 12.5 | NearField | 28 | 10 | 1.5 | 13.67 | 16.0972 | -0.61 | 12 | 4 |  | 86.68 | 77.439 | 5.05 | 8.37
283 | Set 3 | 128 | 16 | 12.5 | NearField | 28 | 10 | 1.5 | 45.13 | 45.9235 | 0.0918 | 12 | 4 |  | 96.25 | 15.724 | 16.59 | 13.22
284 | Set 3 | 128 | 16 | 12.5 | NearField | 28 | 10 | 1.5 | 25.7 | 27.0692 | 0.8428 | 12 | 4 |  | 91.43 | 68.329 | 30.34 | 11.77
285 | Set 3 | 128 | 16 | 12.5 | NearField | 28 | 10 | 1.5 | 51.78 | 52.473 | 0.2374 | 12 | 4 |  | 97.46 | 5.594 | 62.32 | 6.71
286 | Set 3 | 128 | 16 | 12.5 | NearField | 28 | 10 | 1.5 | 5.68 | 10.2231 | -0.0791 | 12 | 4 |  | 82.54 | 7.946 | 4.2 | 0.99
287 | Set 3 | 128 | 16 | 12.5 | NearField | 28 | 10 | 1.5 | 29.33 | 30.5368 | -0.3431 | 12 | 4 |  | 92.52 | 51.076 | 17.79 | 1.94
288 | Set 3 | 128 | 16 | 12.5 | NearField | 28 | 10 | 1.5 | 59.84 | 60.4407 | 0.6568 | 12 | 4 |  | 98.75 | 21.367 | 21.15 | 12.51
289 | Set 3 | 128 | 16 | 12.5 | NearField | 28 | 10 | 1.5 | 59.95 | 60.5496 | 0.287 | 12 | 4 |  | 98.77 | 36.438 | 28.09 | 10.15
290 | Set 3 | 128 | 16 | 12.5 | NearField | 28 | 10 | 1.5 | 6.59 | 10.7554 | -0.4489 | 12 | 4 |  | 83.01 | 27.591 | 16.5 | 13.1
291 | Set 3 | 128 | 16 | 12.5 | SNS | 28 | 10 | 1.5 | 73.57 | 74.0594 | 0.2707 | 12 | 4 |  | 100.6 | 25.586 | 12.27 | 13.15 | ASD parameters unconfirmed - see Notes sheet
292 | Set 3 | 128 | 16 | 12.5 | SNS | 28 | 10 | 1.5 | 51.63 | 52.325 | 0.5222 | 12 | 4 |  | 97.44 | 8.827 | 1.51 | 5.61 | ASD parameters unconfirmed - see Notes sheet
293 | Set 3 | 128 | 16 | 12.5 | SNS | 28 | 10 | 1.5 | 65.67 | 66.2178 | 0.7409 | 12 | 4 |  | 99.58 | 38.387 | 38.32 | 15.64 | ASD parameters unconfirmed - see Notes sheet
294 | Set 3 | 128 | 16 | 12.5 | SNS | 28 | 10 | 1.5 | 10.89 | 13.8146 | -0.5165 | 12 | 4 |  | 85.29 | 105.533 | 14.95 | 4.81 | ASD parameters unconfirmed - see Notes sheet
295 | Set 3 | 128 | 16 | 12.5 | SNS | 28 | 10 | 1.5 | 19.18 | 20.9791 | 0.4064 | 12 | 4 |  | 89.1 | 14.843 | 9.77 | 13.02 | ASD parameters unconfirmed - see Notes sheet
296 | Set 3 | 128 | 16 | 12.5 | SNS | 28 | 10 | 1.5 | 78.57 | 79.0284 | 0.1932 | 12 | 4 |  | 101.2 | 45.53 | 5.13 | 11.37 | ASD parameters unconfirmed - see Notes sheet
297 | Set 3 | 128 | 16 | 12.5 | SNS | 28 | 10 | 1.5 | 71.66 | 72.1624 | 0.363 | 12 | 4 |  | 100.37 | 72.741 | 7.74 | 6.33 | ASD parameters unconfirmed - see Notes sheet
298 | Set 3 | 128 | 16 | 12.5 | SNS | 28 | 10 | 1.5 | 78.56 | 79.0185 | -0.0718 | 12 | 4 |  | 101.2 | 46.949 | 11.46 | 10.64 | ASD parameters unconfirmed - see Notes sheet
299 | Set 3 | 128 | 16 | 12.5 | SNS | 28 | 10 | 1.5 | 18.45 | 20.3138 | 0.7725 | 12 | 4 |  | 88.81 | 23.92 | 3.4 | 14.34 | ASD parameters unconfirmed - see Notes sheet
300 | Set 3 | 128 | 16 | 12.5 | SNS | 28 | 10 | 1.5 | 54.74 | 55.396 | 0.7631 | 12 | 4 |  | 97.96 | 45.155 | 12.11 | 10.74 | ASD parameters unconfirmed - see Notes sheet